## approved injectants (NC UIC)
Additives or Tracers Reviewed by NC DHHS to Inject into Groundwater
NOTE: All additives should be handled per the precautions indicated on product labeling and MSDS sheets (if applicable), and not injected to adversly impact nearby water supply wells.
Purpose | Additive Name | Manufacturer | BIMS Permit Types
Chemical Oxidation | "On-Contact" Fenton's Process | n/a | Non-Discharge Groundwater Remediation, Injection In Situ Groundwater Remediation, Injection Deemed In Situ Groundwater Remediation Well
Chemical Oxidation | Calcium Peroxide (e.g., IXPER 70C) | n/a (e.g., Solvay Chemicals) | Non-Discharge Groundwater Remediation, Injection In Situ Groundwater Remediation, Injection Deemed In Situ Groundwater Remediation Well
Chemical Oxidation | Cool-Ox | DeepEarth Technologies, Inc. | Non-Discharge Groundwater Remediation, Injection In Situ Groundwater Remediation, Injection Deemed In Situ Groundwater Remediation Well
Chemical Oxidation | Fenton's Reagent (FeSO4 & H2O2) | n/a | Non-Discharge Groundwater Remediation, Injection In Situ Groundwater Remediation, Injection Deemed In Situ Groundwater Remediation Well
Chemical Oxidation | GeoCleanse | n/a | Non-Discharge Groundwater Remediation, Injection In Situ Groundwater Remediation, Injection Deemed In Situ Groundwater Remediation Well
Chemical Oxidation | Hydrogen Peroxide | n/a | Non-Discharge Groundwater Remediation, Injection In Situ Groundwater Remediation, Injection Deemed In Situ Groundwater Remediation Well
Chemical Oxidation | ISOTEC Fenton's Reagent (hydrogen peroxide) | TMC Chemicals | Non-Discharge Groundwater Remediation, Injection In Situ Groundwater Remediation, Injection Deemed In Situ Groundwater Remediation Well
Chemical Oxidation | Klozur CR | FMC | Non-Discharge Groundwater Remediation, Injection In Situ Groundwater Remediation, Injection Deemed In Situ Groundwater Remediation Well
Chemical Oxidation | Ozone | n/a | Non-Discharge Groundwater Remediation, Injection In Situ Groundwater Remediation, Injection Deemed In Situ Groundwater Remediation Well
Chemical Oxidation | PersulfOx | Regenesis | Non-Discharge Groundwater Remediation, Injection In Situ Groundwater Remediation, Injection Deemed In Situ Groundwater Remediation Well
Chemical Oxidation | Potassium Bicarbonate | Solutions-IES/Armand Products Co. | Non-Discharge Groundwater Remediation, Injection In Situ Groundwater Remediation, Injection Deemed In Situ Groundwater Remediation Well
Chemical Oxidation | Potassium Permanganate (RemOx) | Carus Chemical | Non-Discharge Groundwater Remediation, Injection In Situ Groundwater Remediation, Injection Deemed In Situ Groundwater Remediation Well
Chemical Oxidation | Potassium Persulfate | n/a | Non-Discharge Groundwater Remediation, Injection In Situ Groundwater Remediation, Injection Deemed In Situ Groundwater Remediation Well
Chemical Oxidation | Provect-OX | Provectus | Non-Discharge Groundwater Remediation, Injection In Situ Groundwater Remediation, Injection Deemed In Situ Groundwater Remediation Well
Chemical Oxidation | Provect-OX2 (ferric activated persulfate) | Provectus | Non-Discharge Groundwater Remediation, Injection In Situ Groundwater Remediation, Injection Deemed In Situ Groundwater Remediation Well
Chemical Oxidation | RegenOx | Regenesis | Non-Discharge Groundwater Remediation, Injection In Situ Groundwater Remediation, Injection Deemed In Situ Groundwater Remediation Well
Chemical Oxidation | RemRxTM CRP | Technology Development Group, LLC | Non-Discharge Groundwater Remediation, Injection In Situ Groundwater Remediation, Injection Deemed In Situ Groundwater Remediation Well
Chemical Oxidation | Sodium Permanganate | Carus Chemical | Non-Discharge Groundwater Remediation, Injection In Situ Groundwater Remediation, Injection Deemed In Situ Groundwater Remediation Well
Chemical Oxidation | Sodium Persulfate | n/a | Non-Discharge Groundwater Remediation, Injection In Situ Groundwater Remediation, Injection Deemed In Situ Groundwater Remediation Well
Chemical Oxidation | Soil Savers | Soil Savers | Non-Discharge Groundwater Remediation, Injection In Situ Groundwater Remediation, Injection Deemed In Situ Groundwater Remediation Well
Chemical Reduction | AquaZVI, S-MicroZVI, and S-MZVI | Regenesis | Non-Discharge Groundwater Remediation, Injection In Situ Groundwater Remediation, Injection Deemed In Situ Groundwater Remediation Well
Chemical Reduction | Calcium Polysulfide | n/a | Non-Discharge Groundwater Remediation, Injection In Situ Groundwater Remediation, Injection Deemed In Situ Groundwater Remediation Well
Chemical Reduction | Cat 100 | RPI Remediation Products, Inc. | Non-Discharge Groundwater Remediation, Injection In Situ Groundwater Remediation, Injection Deemed In Situ Groundwater Remediation Well
Chemical Reduction | EHC | Adventus | Non-Discharge Groundwater Remediation, Injection In Situ Groundwater Remediation, Injection Deemed In Situ Groundwater Remediation Well
Chemical Reduction | EHC-A | Adventus | Non-Discharge Groundwater Remediation, Injection In Situ Groundwater Remediation, Injection Deemed In Situ Groundwater Remediation Well
Chemical Reduction | EHC-M | Adventus | Non-Discharge Groundwater Remediation, Injection In Situ Groundwater Remediation, Injection Deemed In Situ Groundwater Remediation Well
Chemical Reduction | Emulsified Zero-Valent Iron | n/a | Non-Discharge Groundwater Remediation, Injection In Situ Groundwater Remediation, Injection Deemed In Situ Groundwater Remediation Well
Chemical Reduction | Palladized Iron | n/a | Non-Discharge Groundwater Remediation, Injection In Situ Groundwater Remediation, Injection Deemed In Situ Groundwater Remediation Well
Chemical Reduction | Provectus-EZVI | Provectus | Non-Discharge Groundwater Remediation, Injection In Situ Groundwater Remediation, Injection Deemed In Situ Groundwater Remediation Well
Chemical Reduction | Provectus-IRM | Provectus | Non-Discharge Groundwater Remediation, Injection In Situ Groundwater Remediation, Injection Deemed In Situ Groundwater Remediation Well
Chemical Reduction | Provectus-IR | Provectus | Non-Discharge Groundwater Remediation, Injection In Situ Groundwater Remediation, Injection Deemed In Situ Groundwater Remediation Well
Chemical Reduction | Provectus-ORS | Provectus | Non-Discharge Groundwater Remediation, Injection In Situ Groundwater Remediation, Injection Deemed In Situ Groundwater Remediation Well
Chemical Reduction | Sodium Bisulfite | n/a | Non-Discharge Groundwater Remediation, Injection In Situ Groundwater Remediation, Injection Deemed In Situ Groundwater Remediation Well
Chemical Reduction | Sodium Dithionite | n/a | Non-Discharge Groundwater Remediation, Injection In Situ Groundwater Remediation, Injection Deemed In Situ Groundwater Remediation Well
Chemical Reduction | Sodium Metabisulfite | n/a | Non-Discharge Groundwater Remediation, Injection In Situ Groundwater Remediation, Injection Deemed In Situ Groundwater Remediation Well
Chemical Reduction | Sodium Sulfite | Esseco USA, LLC | Non-Discharge Groundwater Remediation, Injection In Situ Groundwater Remediation, Injection Deemed In Situ Groundwater Remediation Well
Chemical Reduction | Zero-valent Iron | n/a | Non-Discharge Groundwater Remediation, Injection In Situ Groundwater Remediation, Injection Deemed In Situ Groundwater Remediation Well
Chemical Reduction | ZVI & Molasses Slurry | n/a | Non-Discharge Groundwater Remediation, Injection In Situ Groundwater Remediation, Injection Deemed In Situ Groundwater Remediation Well
Enhanced Bioremediation | 1% milk solution in water | n/a | Non-Discharge Groundwater Remediation, Injection In Situ Groundwater Remediation, Injection Deemed In Situ Groundwater Remediation Well
Enhanced Bioremediation | 3-D Microemulsion (HRC-Advanced) | Regenesis | Non-Discharge Groundwater Remediation, Injection In Situ Groundwater Remediation, Injection Deemed In Situ Groundwater Remediation Well
Enhanced Bioremediation | ABC | Redox Tech, LLC | Non-Discharge Groundwater Remediation, Injection In Situ Groundwater Remediation, Injection Deemed In Situ Groundwater Remediation Well
Enhanced Bioremediation | ABC+ | Redox Tech, LLC | Non-Discharge Groundwater Remediation, Injection In Situ Groundwater Remediation, Injection Deemed In Situ Groundwater Remediation Well
Enhanced Bioremediation | Ammonium Nitrate | n/a | Non-Discharge Groundwater Remediation, Injection In Situ Groundwater Remediation, Injection Deemed In Situ Groundwater Remediation Well
Enhanced Bioremediation | Ammonium Phosphate | n/a | Non-Discharge Groundwater Remediation, Injection In Situ Groundwater Remediation, Injection Deemed In Situ Groundwater Remediation Well
Enhanced Bioremediation | AquaBupH | EOS Remediation | Non-Discharge Groundwater Remediation, Injection In Situ Groundwater Remediation, Injection Deemed In Situ Groundwater Remediation Well
Enhanced Bioremediation | BAC-9 (originally SDC-9 & also known as RTB-1)(microbial Dehalococcoides [DHC]) | Shaw Environmental for EOS Remediation | Non-Discharge Groundwater Remediation, Injection In Situ Groundwater Remediation, Injection Deemed In Situ Groundwater Remediation Well
Enhanced Bioremediation | Beverage Remediation Product (BRP) | Pepsi Bottling Ventures | Non-Discharge Groundwater Remediation, Injection In Situ Groundwater Remediation, Injection Deemed In Situ Groundwater Remediation Well
Enhanced Bioremediation | DGG-B Culture | SiREM/Orin Technologies | Non-Discharge Groundwater Remediation, Injection In Situ Groundwater Remediation, Injection Deemed In Situ Groundwater Remediation Well
Enhanced Bioremediation | EnviroBAC (formerly ProgressBlend) | Progress Environmental (Bio-Cat Microbials) | Non-Discharge Groundwater Remediation, Injection In Situ Groundwater Remediation, Injection Deemed In Situ Groundwater Remediation Well
Enhanced Bioremediation | Bio-Dechlor INOCULUM | Regenesis | Non-Discharge Groundwater Remediation, Injection In Situ Groundwater Remediation, Injection Deemed In Situ Groundwater Remediation Well
Enhanced Bioremediation | Bio-Integration | ERC | Non-Discharge Groundwater Remediation, Injection In Situ Groundwater Remediation, Injection Deemed In Situ Groundwater Remediation Well
Enhanced Bioremediation | BioRem 2000 Oil Digester and Nutrient Blend | Clift Industries | Non-Discharge Groundwater Remediation, Injection In Situ Groundwater Remediation, Injection Deemed In Situ Groundwater Remediation Well
Enhanced Bioremediation | TerraStryke (formerly BioStryke) – ERD Enhanced* | TerraStryke (formerly BioStryke) Remediation Products, LLC | Non-Discharge Groundwater Remediation, Injection In Situ Groundwater Remediation, Injection Deemed In Situ Groundwater Remediation Well (if potable well survey is attached with NOI)
Enhanced Bioremediation | Black Biomass | VEETech | Non-Discharge Groundwater Remediation, Injection In Situ Groundwater Remediation, Injection Deemed In Situ Groundwater Remediation Well
Enhanced Bioremediation | Blackstrap Molasses | n/a | Non-Discharge Groundwater Remediation, Injection In Situ Groundwater Remediation, Injection Deemed In Situ Groundwater Remediation Well
Enhanced Bioremediation | Blue-Green Algae | n/a | Non-Discharge Groundwater Remediation, Injection In Situ Groundwater Remediation, Injection Deemed In Situ Groundwater Remediation Well
Enhanced Bioremediation | BOS 100 & 200 | RPI | Non-Discharge Groundwater Remediation, Injection In Situ Groundwater Remediation, Injection Deemed In Situ Groundwater Remediation Well
Enhanced Bioremediation | Butyric acid | n/a | Non-Discharge Groundwater Remediation, Injection In Situ Groundwater Remediation, Injection Deemed In Situ Groundwater Remediation Well
Enhanced Bioremediation | Calcium Hydroxide | n/a | Non-Discharge Groundwater Remediation, Injection In Situ Groundwater Remediation, Injection Deemed In Situ Groundwater Remediation Well
Enhanced Bioremediation | Calcium Propionate | Niacet Corporation | Non-Discharge Groundwater Remediation, Injection In Situ Groundwater Remediation, Injection Deemed In Situ Groundwater Remediation Well
Enhanced Bioremediation | CarBstrate | ETEC, LLC | Non-Discharge Groundwater Remediation, Injection In Situ Groundwater Remediation, Injection Deemed In Situ Groundwater Remediation Well
Enhanced Bioremediation | CBN Nutrient Amendment | ETEC, LLC | Non-Discharge Groundwater Remediation, Injection In Situ Groundwater Remediation, Injection Deemed In Situ Groundwater Remediation Well
Enhanced Bioremediation | CHITROREM SC-20 Chitin Complex | JRW Bioremediation, LLC | Non-Discharge Groundwater Remediation, Injection In Situ Groundwater Remediation, Injection Deemed In Situ Groundwater Remediation Well
Enhanced Bioremediation | CHITROREM SC-80 Chitin Complex | JRW Bioremediation, LLC | Non-Discharge Groundwater Remediation, Injection In Situ Groundwater Remediation, Injection Deemed In Situ Groundwater Remediation Well
Enhanced Bioremediation | CL-Out | Osprey Biotechnics | Non-Discharge Groundwater Remediation, Injection In Situ Groundwater Remediation, Injection Deemed In Situ Groundwater Remediation Well
Enhanced Bioremediation | CoBupH-Mg | EOS Remediation | Non-Discharge Groundwater Remediation, Injection In Situ Groundwater Remediation, Injection Deemed In Situ Groundwater Remediation Well
Enhanced Bioremediation | Dextrose | n/a | Non-Discharge Groundwater Remediation, Injection In Situ Groundwater Remediation, Injection Deemed In Situ Groundwater Remediation Well
Enhanced Bioremediation | Di-Ammonium Phosphate | n/a | Non-Discharge Groundwater Remediation, Injection In Situ Groundwater Remediation, Injection Deemed In Situ Groundwater Remediation Well
Enhanced Bioremediation | EAS | EOS Remediation | Non-Discharge Groundwater Remediation, Injection In Situ Groundwater Remediation, Injection Deemed In Situ Groundwater Remediation Well
Enhanced Bioremediation | Electron Donor Solution (EDS)-ER | Tersus Environmental | Non-Discharge Groundwater Remediation, Injection In Situ Groundwater Remediation, Injection Deemed In Situ Groundwater Remediation Well
Enhanced Bioremediation | EHC | Adventus | Non-Discharge Groundwater Remediation, Injection In Situ Groundwater Remediation, Injection Deemed In Situ Groundwater Remediation Well
Enhanced Bioremediation | EHC-A | Adventus | Non-Discharge Groundwater Remediation, Injection In Situ Groundwater Remediation, Injection Deemed In Situ Groundwater Remediation Well
Enhanced Bioremediation | EHC-L | FMC Corporation | Non-Discharge Groundwater Remediation, Injection In Situ Groundwater Remediation, Injection Deemed In Situ Groundwater Remediation Well
Enhanced Bioremediation | EHC-M | Adventus | Non-Discharge Groundwater Remediation, Injection In Situ Groundwater Remediation, Injection Deemed In Situ Groundwater Remediation Well
Enhanced Bioremediation | EHC-O | Adventus | Non-Discharge Groundwater Remediation, Injection In Situ Groundwater Remediation, Injection Deemed In Situ Groundwater Remediation Well
Enhanced Bioremediation | Emulsified Lecithin Substrate (ELS) | Evonik | Non-Discharge Groundwater Remediation, Injection In Situ Groundwater Remediation, Injection Deemed In Situ Groundwater Remediation Well
Enhanced Bioremediation | EN RX | EN Rx, Inc. | Non-Discharge Groundwater Remediation, Injection In Situ Groundwater Remediation, Injection Deemed In Situ Groundwater Remediation Well
Enhanced Bioremediation | EOS 400 | EOS Remediation | Non-Discharge Groundwater Remediation, Injection In Situ Groundwater Remediation, Injection Deemed In Situ Groundwater Remediation Well
Enhanced Bioremediation | EOS 450 | EOS Remediation | Non-Discharge Groundwater Remediation, Injection In Situ Groundwater Remediation, Injection Deemed In Situ Groundwater Remediation Well
Enhanced Bioremediation | EOS 598 | EOS Remediation | Non-Discharge Groundwater Remediation, Injection In Situ Groundwater Remediation, Injection Deemed In Situ Groundwater Remediation Well
Enhanced Bioremediation | EOS Pro (Formerly EOS 598-B42) | EOS Remediation | Non-Discharge Groundwater Remediation, Injection In Situ Groundwater Remediation, Injection Deemed In Situ Groundwater Remediation Well
Enhanced Bioremediation | EOS 600 | EOS Remediation | Non-Discharge Groundwater Remediation, Injection In Situ Groundwater Remediation, Injection Deemed In Situ Groundwater Remediation Well
Enhanced Bioremediation | EOS 600EX | EOS Remediation | Non-Discharge Groundwater Remediation, Injection In Situ Groundwater Remediation, Injection Deemed In Situ Groundwater Remediation Well
Enhanced Bioremediation | EOS QR | EOS Remediation | Non-Discharge Groundwater Remediation, Injection In Situ Groundwater Remediation, Injection Deemed In Situ Groundwater Remediation Well
Enhanced Bioremediation | EOS XR | EOS Remediation | Non-Discharge Groundwater Remediation, Injection In Situ Groundwater Remediation, Injection Deemed In Situ Groundwater Remediation Well
Enhanced Bioremediation | EOS ZVI | EOS Remediation | Non-Discharge Groundwater Remediation, Injection In Situ Groundwater Remediation, Injection Deemed In Situ Groundwater Remediation Well
Enhanced Bioremediation | EOS Plus | EOS Remediation | Non-Discharge Groundwater Remediation, Injection In Situ Groundwater Remediation, Injection Deemed In Situ Groundwater Remediation Well
Enhanced Bioremediation | Ethyl Lactate | n/a | Non-Discharge Groundwater Remediation, Injection In Situ Groundwater Remediation, Injection Deemed In Situ Groundwater Remediation Well
Enhanced Bioremediation | Emulsified Vetable Oil (EVO) | n/a | Non-Discharge Groundwater Remediation, Injection In Situ Groundwater Remediation, Injection Deemed In Situ Groundwater Remediation Well
Enhanced Bioremediation | EZT-A2 | ETEC, LLC | Non-Discharge Groundwater Remediation, Injection In Situ Groundwater Remediation, Injection Deemed In Situ Groundwater Remediation Well
Enhanced Bioremediation | FeEDTA | PeroxyChem | Non-Discharge Groundwater Remediation, Injection In Situ Groundwater Remediation, Injection Deemed In Situ Groundwater Remediation Well
Enhanced Bioremediation | GeoForm Extended Release (ER) | Evonik | Non-Discharge Groundwater Remediation, Injection In Situ Groundwater Remediation, Injection Deemed In Situ Groundwater Remediation Well
Enhanced Bioremediation | GeoForm Soluble | Evonik | Non-Discharge Groundwater Remediation, Injection In Situ Groundwater Remediation, Injection Deemed In Situ Groundwater Remediation Well
Enhanced Bioremediation | GR-320-IRC | Geologic Restoration, PLLC | Non-Discharge Groundwater Remediation, Injection In Situ Groundwater Remediation, Injection Deemed In Situ Groundwater Remediation Well
Enhanced Bioremediation | High Fructose Corn Syrup (HFCS) | n/a | Non-Discharge Groundwater Remediation, Injection In Situ Groundwater Remediation, Injection Deemed In Situ Groundwater Remediation Well
Enhanced Bioremediation | Corn Starch | n/a | Non-Discharge Groundwater Remediation, Injection In Situ Groundwater Remediation, Injection Deemed In Situ Groundwater Remediation Well
Enhanced Bioremediation | HRC | Regenesis | Non-Discharge Groundwater Remediation, Injection In Situ Groundwater Remediation, Injection Deemed In Situ Groundwater Remediation Well
Enhanced Bioremediation | HRC-X | Regenesis | Non-Discharge Groundwater Remediation, Injection In Situ Groundwater Remediation, Injection Deemed In Situ Groundwater Remediation Well
Enhanced Bioremediation | Hydrogen | n/a | Non-Discharge Groundwater Remediation, Injection In Situ Groundwater Remediation, Injection Deemed In Situ Groundwater Remediation Well
Enhanced Bioremediation | KB-1 | SiREM Laboratories | Non-Discharge Groundwater Remediation, Injection In Situ Groundwater Remediation, Injection Deemed In Situ Groundwater Remediation Well
Enhanced Bioremediation | KB-1 Plus | SiREM Laboratories | Non-Discharge Groundwater Remediation, Injection In Situ Groundwater Remediation, Injection Deemed In Situ Groundwater Remediation Well
Enhanced Bioremediation | KB-1 Primer | SiREM Laboratories | Non-Discharge Groundwater Remediation, Injection In Situ Groundwater Remediation, Injection Deemed In Situ Groundwater Remediation Well
Enhanced Bioremediation | Kelp | n/a | Non-Discharge Groundwater Remediation, Injection In Situ Groundwater Remediation, Injection Deemed In Situ Groundwater Remediation Well
Enhanced Bioremediation | Lactic acid | n/a | Non-Discharge Groundwater Remediation, Injection In Situ Groundwater Remediation, Injection Deemed In Situ Groundwater Remediation Well
Enhanced Bioremediation | LactOil | JRW Bioremediation, LLC | Non-Discharge Groundwater Remediation, Injection In Situ Groundwater Remediation, Injection Deemed In Situ Groundwater Remediation Well
Enhanced Bioremediation | LFS-1 Bioremediation Microbial Consortium | Micro-TES, Inc. | Non-Discharge Groundwater Remediation, Injection In Situ Groundwater Remediation, Injection Deemed In Situ Groundwater Remediation Well
Enhanced Bioremediation | Magnesium Sulfate (Epsom Salt) | n/a | Non-Discharge Groundwater Remediation, Injection In Situ Groundwater Remediation, Injection Deemed In Situ Groundwater Remediation Well
Enhanced Bioremediation | MetaFix | Evonik | Non-Discharge Groundwater Remediation, Injection In Situ Groundwater Remediation, Injection Deemed In Situ Groundwater Remediation Well
Enhanced Bioremediation | Methanol | n/a | Non-Discharge Groundwater Remediation, Injection In Situ Groundwater Remediation, Injection Deemed In Situ Groundwater Remediation Well
Enhanced Bioremediation | Micro-Bac | Micro-Bac | Non-Discharge Groundwater Remediation, Injection In Situ Groundwater Remediation, Injection Deemed In Situ Groundwater Remediation Well
Enhanced Bioremediation | Molasses | n/a | Non-Discharge Groundwater Remediation, Injection In Situ Groundwater Remediation, Injection Deemed In Situ Groundwater Remediation Well
Enhanced Bioremediation | Monosodium Phosphate | n/a | Non-Discharge Groundwater Remediation, Injection In Situ Groundwater Remediation, Injection Deemed In Situ Groundwater Remediation Well
Enhanced Bioremediation | Munox | Osprey Biotechnics | Non-Discharge Groundwater Remediation, Injection In Situ Groundwater Remediation, Injection Deemed In Situ Groundwater Remediation Well
Enhanced Bioremediation | Neutral Zone | Remediation &Natural Attenuation Services | Non-Discharge Groundwater Remediation, Injection In Situ Groundwater Remediation, Injection Deemed In Situ Groundwater Remediation Well
Enhanced Bioremediation | Newman Zone | RNAS | Non-Discharge Groundwater Remediation, Injection In Situ Groundwater Remediation, Injection Deemed In Situ Groundwater Remediation Well
Enhanced Bioremediation | NutriBind* | Tersus | Non-Discharge Groundwater Remediation, Injection In Situ Groundwater Remediation, Injection Deemed In Situ Groundwater Remediation Well (if potable well survey is attached with NOI)
Enhanced Bioremediation | Nutrimens* | Tersus | Non-Discharge Groundwater Remediation, Injection In Situ Groundwater Remediation, Injection Deemed In Situ Groundwater Remediation Well (if potable well survey is attached with NOI)
Enhanced Bioremediation | Nutrisulfate (Nitrogen, Sulfate, and Yeast) | Tersus Environmental | Non-Discharge Groundwater Remediation, Injection In Situ Groundwater Remediation, Injection Deemed In Situ Groundwater Remediation Well
Enhanced Bioremediation | Oil Buster - PRP | Universal Remediation | Non-Discharge Groundwater Remediation, Injection In Situ Groundwater Remediation, Injection Deemed In Situ Groundwater Remediation Well
Enhanced Bioremediation | ORC | Regenesis | Non-Discharge Groundwater Remediation, Injection In Situ Groundwater Remediation, Injection Deemed In Situ Groundwater Remediation Well
Enhanced Bioremediation | ORC-Advanced | Regenesis | Non-Discharge Groundwater Remediation, Injection In Situ Groundwater Remediation, Injection Deemed In Situ Groundwater Remediation Well
Enhanced Bioremediation | O-SOX | Adventus | Non-Discharge Groundwater Remediation, Injection In Situ Groundwater Remediation, Injection Deemed In Situ Groundwater Remediation Well
Enhanced Bioremediation | Oxygen | n/a | Non-Discharge Groundwater Remediation, Injection In Situ Groundwater Remediation, Injection Deemed In Situ Groundwater Remediation Well
Enhanced Bioremediation | Oxygen BioChem (OBC) | FMC for RedoxTech | Non-Discharge Groundwater Remediation, Injection In Situ Groundwater Remediation, Injection Deemed In Situ Groundwater Remediation Well
Enhanced Bioremediation | PermeOx Plus | FMC | Non-Discharge Groundwater Remediation, Injection In Situ Groundwater Remediation, Injection Deemed In Situ Groundwater Remediation Well
Enhanced Bioremediation | PlumeStop** | Regenesis | Non-Discharge Groundwater Remediation, Injection In Situ Groundwater Remediation, Injection Deemed In Situ Groundwater Remediation Well (if potable well survey and stipulations are included with NOI)
Enhanced Bioremediation | RTB-1 | Shaw Environmental for RedoxTech | Non-Discharge Groundwater Remediation, Injection In Situ Groundwater Remediation, Injection Deemed In Situ Groundwater Remediation Well
Enhanced Bioremediation | Sodium Lactate | n/a | Non-Discharge Groundwater Remediation, Injection In Situ Groundwater Remediation, Injection Deemed In Situ Groundwater Remediation Well
Enhanced Bioremediation | Sodium Polymetaphosphate (hexametaphosphate) | n/a | Non-Discharge Groundwater Remediation, Injection In Situ Groundwater Remediation, Injection Deemed In Situ Groundwater Remediation Well
Enhanced Bioremediation | Sodium Tripolyphosphate | n/a | Non-Discharge Groundwater Remediation, Injection In Situ Groundwater Remediation, Injection Deemed In Situ Groundwater Remediation Well
Enhanced Bioremediation | Soil Rx* | 3 Tier Technologies, LLC | Non-Discharge Groundwater Remediation, Injection In Situ Groundwater Remediation, Injection Deemed In Situ Groundwater Remediation Well (if potable well survey is attached with NOI)
Enhanced Bioremediation | SOS-5300 and Nutrient Blend | Martech Industries | Non-Discharge Groundwater Remediation, Injection In Situ Groundwater Remediation, Injection Deemed In Situ Groundwater Remediation Well
Enhanced Bioremediation | Soybean Oil | n/a | Non-Discharge Groundwater Remediation, Injection In Situ Groundwater Remediation, Injection Deemed In Situ Groundwater Remediation Well
Enhanced Bioremediation | SRC | Geovations | Non-Discharge Groundwater Remediation, Injection In Situ Groundwater Remediation, Injection Deemed In Situ Groundwater Remediation Well
Enhanced Bioremediation | SRC-7 | Geovations | Non-Discharge Groundwater Remediation, Injection In Situ Groundwater Remediation, Injection Deemed In Situ Groundwater Remediation Well
Enhanced Bioremediation | SRC-ER | Geovations | Non-Discharge Groundwater Remediation, Injection In Situ Groundwater Remediation, Injection Deemed In Situ Groundwater Remediation Well
Enhanced Bioremediation | SRS Substrate | Terra Systems | Non-Discharge Groundwater Remediation, Injection In Situ Groundwater Remediation, Injection Deemed In Situ Groundwater Remediation Well
Enhanced Bioremediation | SRS-SD | Terra Systems | Non-Discharge Groundwater Remediation, Injection In Situ Groundwater Remediation, Injection Deemed In Situ Groundwater Remediation Well
Enhanced Bioremediation | SRS-FRL | Terra Systems | Non-Discharge Groundwater Remediation, Injection In Situ Groundwater Remediation, Injection Deemed In Situ Groundwater Remediation Well
Enhanced Bioremediation | Sucrose | n/a | Non-Discharge Groundwater Remediation, Injection In Situ Groundwater Remediation, Injection Deemed In Situ Groundwater Remediation Well
Enhanced Bioremediation | Textral BR 50 | Solae, LLC | Non-Discharge Groundwater Remediation, Injection In Situ Groundwater Remediation, Injection Deemed In Situ Groundwater Remediation Well
Enhanced Bioremediation | Textrol BR | Solae, LLC | Non-Discharge Groundwater Remediation, Injection In Situ Groundwater Remediation, Injection Deemed In Situ Groundwater Remediation Well
Enhanced Bioremediation | TRiPhasic 12 | Micro-Bac | Non-Discharge Groundwater Remediation, Injection In Situ Groundwater Remediation, Injection Deemed In Situ Groundwater Remediation Well
Enhanced Bioremediation | TSI-DC | CB&I (formerly Shaw) for Terra Systems | Non-Discharge Groundwater Remediation, Injection In Situ Groundwater Remediation, Injection Deemed In Situ Groundwater Remediation Well
Enhanced Bioremediation | Urea | n/a | Non-Discharge Groundwater Remediation, Injection In Situ Groundwater Remediation, Injection Deemed In Situ Groundwater Remediation Well
Enhanced Bioremediation | Vitamin B12 | n/a | Non-Discharge Groundwater Remediation, Injection In Situ Groundwater Remediation, Injection Deemed In Situ Groundwater Remediation Well
Enhanced Bioremediation | Vitamin B2 | n/a | Non-Discharge Groundwater Remediation, Injection In Situ Groundwater Remediation, Injection Deemed In Situ Groundwater Remediation Well
Enhanced Bioremediation | WBC-2 | SiREM | Non-Discharge Groundwater Remediation, Injection In Situ Groundwater Remediation, Injection Deemed In Situ Groundwater Remediation Well
Enhanced Bioremediation | WillClear Plus | JRW Bioremediation, LLC | Non-Discharge Groundwater Remediation, Injection In Situ Groundwater Remediation, Injection Deemed In Situ Groundwater Remediation Well
Enhanced Bioremediation | WMI-2000 | WMI International | Non-Discharge Groundwater Remediation, Injection In Situ Groundwater Remediation, Injection Deemed In Situ Groundwater Remediation Well
Enhanced Bioremediation | Yeast extract | n/a | Non-Discharge Groundwater Remediation, Injection In Situ Groundwater Remediation, Injection Deemed In Situ Groundwater Remediation Well
Enhanced Extraction | Aerosol OT-75 | Sciencelab.com, Inc. | Non-Discharge Groundwater Remediation, Injection In Situ Groundwater Remediation, Injection Deemed In Situ Groundwater Remediation Well
Enhanced Extraction | Bioavailable Absorbent Media (BAM) | ORIN Technologies | Non-Discharge Groundwater Remediation, Injection In Situ Groundwater Remediation, Injection Deemed In Situ Groundwater Remediation Well
Enhanced Extraction | Biosolve | Westford Chemical | Non-Discharge Groundwater Remediation, Injection In Situ Groundwater Remediation, Injection Deemed In Situ Groundwater Remediation Well
Enhanced Extraction | Calfax 16L-35 (Dowfax 8390) | Pilot Chemical Company | Non-Discharge Groundwater Remediation, Injection In Situ Groundwater Remediation, Injection Deemed In Situ Groundwater Remediation Well
Enhanced Extraction | EnviroClean 165 | Enviro Clean Products & Services | Non-Discharge Groundwater Remediation, Injection In Situ Groundwater Remediation, Injection Deemed In Situ Groundwater Remediation Well
Enhanced Extraction | EcoGreen*** | Rose Rock Products | Non-Discharge Groundwater Remediation, Injection In Situ Groundwater Remediation, Injection Deemed In Situ Groundwater Remediation Well
Enhanced Extraction | Grime Gitter | Clearwater Products, Inc. | Non-Discharge Groundwater Remediation, Injection In Situ Groundwater Remediation, Injection Deemed In Situ Groundwater Remediation Well
Enhanced Extraction | Ivey-Sol Surfactant | Ivey International | Non-Discharge Groundwater Remediation, Injection In Situ Groundwater Remediation, Injection Deemed In Situ Groundwater Remediation Well
Enhanced Extraction | TASK (formerly MOB-J) | Tersus/Surbec Environmental, LLC | Non-Discharge Groundwater Remediation, Injection In Situ Groundwater Remediation, Injection Deemed In Situ Groundwater Remediation Well
Enhanced Extraction | PetroSolv | ETEC, LLC | Non-Discharge Groundwater Remediation, Injection In Situ Groundwater Remediation, Injection Deemed In Situ Groundwater Remediation Well
Geothermal Closed-Loop (antifreeze) | Environol | WFI Global, Inc. | Non-Discharge Groundwater Remediation, Injection In Situ Groundwater Remediation, Injection Deemed In Situ Groundwater Remediation Well
Geothermal Closed-Loop (antifreeze) | Ethanol (ethyl alcohol) | n/a | Injection Deemed Geothermal Aqueous Closed-Loop Well
Geothermal Closed-Loop (antifreeze) | Propylene Glycol | n/a | Injection Deemed Geothermal Aqueous Closed-Loop Well
Geothermal Closed-Loop (biocide) | sodium hypochlorite | n/a | Injection Deemed Geothermal Aqueous Closed-Loop Well
Geothermal Closed-Loop (corrosion inhibitor), pH Adjustment, Nutrient | potassium orthophosphate | n/a | Injection Deemed Geothermal Aqueous Closed-Loop Well
Geothermal Closed-Loop (corrosion inhibitor), pH Adjustment, Nutrient | potassium polyphosphate | n/a | Non-Discharge Groundwater Remediation, Injection In Situ Groundwater Remediation, Injection Deemed In Situ Groundwater Remediation Well, Injection Deemed Tracer Well, Injection Tracer Well, Injection Deemed Geothermal Aqueous Closed-Loop Well
Geothermal Closed-Loop (corrosion inhibitor), pH Adjustment, Nutrient | sodium polyphosphate | n/a | Non-Discharge Groundwater Remediation, Injection In Situ Groundwater Remediation, Injection Deemed In Situ Groundwater Remediation Well, Injection Deemed Tracer Well, Injection Tracer Well, Injection Deemed Geothermal Aqueous Closed-Loop Well
Geothermal Closed-Loop (refrigerant gas) | R-22 | n/a | Non-Discharge Groundwater Remediation, Injection In Situ Groundwater Remediation, Injection Deemed In Situ Groundwater Remediation Well, Injection Deemed Tracer Well, Injection Tracer Well, Injection Deemed Geothermal Aqueous Closed-Loop Well
Geothermal Closed-Loop (refrigerant gas) | R-407C | n/a | Injection Deemed Geothermal Direct Expansion Closed-Loop Well
Geothermal Closed-Loop (refrigerant gas) | R-410A | n/a | Injection Deemed Geothermal Direct Expansion Closed-Loop Well
Other | Calcium Chloride | n/a | Injection Deemed Geothermal Direct Expansion Closed-Loop Well
Other | Citric Acid | n/a | Non-Discharge Groundwater Remediation, Injection In Situ Groundwater Remediation, Injection Deemed In Situ Groundwater Remediation Well
Other | GR-320 IRC (activated carbon) | Geologic Restoration, PLLC | Non-Discharge Groundwater Remediation, Injection In Situ Groundwater Remediation, Injection Deemed In Situ Groundwater Remediation Well
Other | Gum Arabic | n/a | Non-Discharge Groundwater Remediation, Injection In Situ Groundwater Remediation, Injection Deemed In Situ Groundwater Remediation Well
Other | Hydrocarbon Fix | Pureous | Non-Discharge Groundwater Remediation, Injection In Situ Groundwater Remediation, Injection Deemed In Situ Groundwater Remediation Well
Other | Nitrogen Gas | n/a | Non-Discharge Groundwater Remediation, Injection In Situ Groundwater Remediation, Injection Deemed In Situ Groundwater Remediation Well
Other | Petrofix (activated carbon solution) | Regenesis | Non-Discharge Groundwater Remediation, Injection In Situ Groundwater Remediation, Injection Deemed In Situ Groundwater Remediation Well
Other | Phosphoric Acid | n/a | Non-Discharge Groundwater Remediation, Injection In Situ Groundwater Remediation, Injection Deemed In Situ Groundwater Remediation Well
Other | Sodium Ascorbate (Vitamin C Sodium) | n/a | Non-Discharge Groundwater Remediation, Injection In Situ Groundwater Remediation, Injection Deemed In Situ Groundwater Remediation Well
Other | Sodium Chloride | n/a | Non-Discharge Groundwater Remediation, Injection In Situ Groundwater Remediation, Injection Deemed In Situ Groundwater Remediation Well
Other | Sulfuric Acid | n/a | Non-Discharge Groundwater Remediation, Injection In Situ Groundwater Remediation, Injection Deemed In Situ Groundwater Remediation Well
Other | Xanthan Gum | n/a | Non-Discharge Groundwater Remediation, Injection In Situ Groundwater Remediation, Injection Deemed In Situ Groundwater Remediation Well
pH Adjustment | Acetic Acid | n/a | Non-Discharge Groundwater Remediation, Injection In Situ Groundwater Remediation, Injection Deemed In Situ Groundwater Remediation Well
pH Adjustment | Calcium Carbonate | n/a | Non-Discharge Groundwater Remediation, Injection In Situ Groundwater Remediation, Injection Deemed In Situ Groundwater Remediation Well
pH Adjustment | EnviroBlend CS* | Premier Chemicals, LLC | Non-Discharge Groundwater Remediation, Injection In Situ Groundwater Remediation, Injection Deemed In Situ Groundwater Remediation Well (if potable well survey is attached with NOI)
pH Adjustment | Magnesium Hydroxide (Versamag) | n/a | Non-Discharge Groundwater Remediation, Injection In Situ Groundwater Remediation, Injection Deemed In Situ Groundwater Remediation Well
pH Adjustment | Sodium Bicarbonate | n/a | Non-Discharge Groundwater Remediation, Injection In Situ Groundwater Remediation, Injection Deemed In Situ Groundwater Remediation Well
pH Adjustment | Sodium Hydroxide | n/a | Non-Discharge Groundwater Remediation, Injection In Situ Groundwater Remediation, Injection Deemed In Situ Groundwater Remediation Well
Tracer | Eosin Dye | n/a | Non-Discharge Groundwater Remediation, Injection In Situ Groundwater Remediation, Injection Deemed In Situ Groundwater Remediation Well
Tracer | Fluorescein Dye | n/a | Non-Discharge Groundwater Remediation, Injection In Situ Groundwater Remediation, Injection Deemed In Situ Groundwater Remediation Well, Injection Deemed Tracer Well, Injection Tracer Well
Tracer | Halon 1211 | n/a | Non-Discharge Groundwater Remediation, Injection In Situ Groundwater Remediation, Injection Deemed In Situ Groundwater Remediation Well, Injection Deemed Tracer Well, Injection Tracer Well
Tracer | Helium | n/a | Non-Discharge Groundwater Remediation, Injection In Situ Groundwater Remediation, Injection Deemed In Situ Groundwater Remediation Well, Injection Deemed Tracer Well, Injection Tracer Well
Tracer | Potassium Bromide | n/a | Non-Discharge Groundwater Remediation, Injection In Situ Groundwater Remediation, Injection Deemed In Situ Groundwater Remediation Well, Injection Deemed Tracer Well, Injection Tracer Well
Tracer | Rhodamine WT | n/a | Non-Discharge Groundwater Remediation, Injection In Situ Groundwater Remediation, Injection Deemed In Situ Groundwater Remediation Well, Injection Deemed Tracer Well, Injection Tracer Well
Tracer | Sodium Bromide | n/a | Non-Discharge Groundwater Remediation, Injection In Situ Groundwater Remediation, Injection Deemed In Situ Groundwater Remediation Well, Injection Deemed Tracer Well, Injection Tracer Well
Tracer | Sulfur Hexafluoride | n/a | Non-Discharge Groundwater Remediation, Injection In Situ Groundwater Remediation, Injection Deemed In Situ Groundwater Remediation Well, Injection Deemed Tracer Well, Injection Tracer Well
Tracer | Tinopal Dye | n/a | Non-Discharge Groundwater Remediation, Injection In Situ Groundwater Remediation, Injection Deemed In Situ Groundwater Remediation Well, Injection Deemed Tracer Well, Injection Tracer Well
Tracer | Uramine Dye | n/a | Non-Discharge Groundwater Remediation, Injection In Situ Groundwater Remediation, Injection Deemed In Situ Groundwater Remediation Well, Injection Deemed Tracer Well, Injection Tracer Well
Tracer | Xanthene Dye | n/a | Non-Discharge Groundwater Remediation, Injection In Situ Groundwater Remediation, Injection Deemed In Situ Groundwater Remediation Well, Injection Deemed Tracer Well, Injection Tracer Well
*NC DHHS - Occupational and Environmental Epidemiology Branch (OEEB) has granted conditional use of this additive as long as there are no potable water wells within 2000 feet of treatment area.
**NC DHHS - OEEB has granted state-wide approval of this product (PlumeStop) with the following stipulations: (1) no public or private water well within 2000 feet downgradient of application area, (2) no surface water supply within 1500 feet downgradient, and (3) a sufficient monitoring well network needs to be installed to assure there are no impacts of the injection beyond the 2000 foot boundary (DHHS- OEEB needs to be notified if there are any potential impacts beyond the 2000 feet boundary).
***NC DHHS - OEEB has granted conditional use of EcoGreeen as long as use of this product is accompanied by a monitoring plan for the purposes of measuring and ensuring that the product does not migrate or influence areas outside the site.
List updated 2-9-2023