## Sheet1
| Is this measure necessary for a BMP to: Blue = covered in current rule language Black = suggestion based on protecting WQ standards | MDC (Q1): Function in perpetuity? | MDC (Q2): Protect WQ standards? | MDC (Q3): Remove TSS? | Nutrient DC: Remove TN & TP? | Bacteria DC: Remove bacteria? | Temp DC: Maintain in-stream temps? | Not necessary but recommended
1 | The size of the system must take into account the runoff at the ultimate build-out potential from all surfaces draining to the system, including any off-site drainage. 2H .1008(c)(1)
2 | All stormwater management structures shall be located in recorded drainage easements for the purposes of operation and maintenance and shall have recorded access easements to the nearest public right-of-way. These easements shall be granted in favor of the party responsible for operating and maintaining the stormwater management structures. 2H.1008(c)(3)
3 | Stormwater control measures used for sedimentation and erosion control during the construction phase mut be cleaned out and returned to their designed state. 2H.1008(c)(7)
4 | All side slopes being stabilized with vegetative cover shall be no steeper than 3:1 (horizontal to vertical) . 2H .1008(c)(2)
6 | BMPs shall be located a minimum of 30 feet from surface waters, 50 feet from SA waters and 100 feet from water supply wells. 2H.1008(d)(1) - currently applies only to infiltration systems in the rule language but should it be applied elsewhere?
7 | An operation and maintenance (O&M) plan or manual shall be provided for the stormwater systems, indicating the O&M actions that shall be tacken, specific quantitative criteria used for determining when those actions shall be taken and who is responsible for those actions. The plan must clearly indicate the steops that shall be taken and who shall be reqonspbivle for restoring a stormawter system to design specificaiton sif a failure occurs and must include and acknowledgment by the responsible party. 2H.1008(i)
8 | Stormwater systems must be designed by an individual who meets any NC occupational licensing requirements for the type of system proposed. Upon completion of construction, the designer for the type of stormwater system installed must certify that the system was inspected during construction, was constructed in substantial uniformity with plans and spcifications approed by the Division and complies with the [stormwater design] requirements of this Section prior to the issuance of the certificate of occupancy 2H .1008(j)
9 | All slopes 50' in length or greater sand slopes that are steeper than 3:1 shall apply ground cover within 7 days except when the slope is flatter than 4:1. All other disturbed areas shall be provided temporary or permanent stabilization witn ground cover as soon as practicable but in any event within 14 calendar days from the last ground-disturbing activitiy. General Permit NCG 010000 for Construction Activities, Section II.B(2)
10 | The BMP shall be designed to treat the design storm and to safely bypass storms exceeding the design storm without damage to the device or the receiving water. (most BMP manual chapters)
11 | BMP shall be located in a manner than complies with applicable riparian buffer protection rules. (The buffer rules restrict the location of BMPs within buffers - but it might be good to provide a heads up about this in our stormwater program.)
12 | The practice shall not cause adverse impacts on water levels in adjacent wetlands via dewatering. (suggestion from Annette based on protecting water quality standards)
13 | Any soil investigation that is needed shall be conducted by an NC licensed professional with appropriate expertise. (In the permeable pavement chapter - does it make sense to apply it elsewhere?)
14 | The BMP shall be installed only after the entire drainage area has been stabilized. (suggestion from Annette)
15 | All manufacturer requirements, product standards, and industry guidelines (ASTM or FLL) shall be followed to ensure lasting effectiveness. (In the permeable pavement chapter - does it make sense to apply it elsewhere?)