## October2023_SCG
Hazardous Waste Section - Compliance Branch
Soil Cleanup Goals (SCG)
October 2023
(based on May 2023 USEPA Regional Screening Tables and 40 CFR Part 268 - Land Disposal Restrictions)
This table must be used with the SCG Notes/ See Compound-Specific Notes for chemicals in blue.
CAS # | Chemical Name (See companion notes for shaded chemicals) | Residential Health Based SCG (mg/kg) | Basis | Protection of Groundwater SCG (mg/kg) | Basis | Does Chemical Have a Non-Cancer Effect?
30560-19-1 | Acephate | 3.8 | N | 0.0092 | Calculated | Yes
75-07-0 | Acetaldehyde | 12 | C |  |  | Yes
34256-82-1 | Acetochlor | 250 | N | 1.6 | 2L or IMAC | Yes
67-64-1 | Acetone | 14000 | N | 25 | 2L or IMAC | Yes
75-86-5 | Acetone Cyanohydrin | 25000000 | N |  |  | Yes
75-05-8 | Acetonitrile | 170 | N |  |  | Yes
98-86-2 | Acetophenone | 1600 | N | 4.3 | 2L or IMAC | Yes
53-96-3 | Acetylaminofluorene, 2- | 0.14 | C | 0.00085 | Calculated
107-02-8 | Acrolein | 0.031 | N | 0.016 | 2L or IMAC | Yes
79-06-1 | Acrylamide | 0.24 | C | 3.4e-05 | 2L or IMAC | Yes
79-10-7 | Acrylic Acid | 4.2 | N | 14 | Calculated | Yes
107-13-1 | Acrylonitrile | 0.27 | C | 0.00028 | Calculated | Yes
111-69-3 | Adiponitrile | 74000000 | N |  |  | Yes
15972-60-8 | Alachlor | 9.7 | C | 0.033 | 2L or IMAC | Yes
116-06-3 | Aldicarb | 13 | N | 0.035 | Calculated | Yes
1646-88-4 | Aldicarb Sulfone | 13 | N | 0.031 | Calculated | Yes
1646-87-3 | Aldicarb sulfoxide
309-00-2 | Aldrin | 0.039 | C | 0.0066 | 2L or IMAC | Yes
107-18-6 | Allyl Alcohol | 0.75 | N | 0.11 | Calculated | Yes
107-05-1 | Allyl Chloride | 0.35 | N | 0.011 | Calculated | Yes
7429-90-5 | Aluminum | 16000 | N | 110000 | Calculated | Yes
20859-73-8 | Aluminum Phosphide | 6.3 | N |  |  | Yes
834-12-8 | Ametryn | 110 | N | 1.3 | Calculated | Yes
92-67-1 | Aminobiphenyl, 4- | 0.026 | C | 0.00017 | Calculated
591-27-5 | Aminophenol, m- | 1000 | N | 4.3 | Calculated | Yes
95-55-6 | Aminophenol, o- | 51 | N | 0.22 | Calculated | Yes
123-30-8 | Aminophenol, p- | 250 | N | 1.1 | Calculated | Yes
33089-61-1 | Amitraz | 32 | N | 180 | Calculated | Yes
7664-41-7 | Ammonia
131-74-8 | Ammonium Picrate | 25 | N | 1.3 | Calculated | Yes
7773-06-0 | Ammonium Sulfamate | 3100 | N |  |  | Yes
75-85-4 | Amyl Alcohol, tert- | 17 | N |  |  | Yes
62-53-3 | Aniline | 88 | N | 0.042 | Calculated | Yes
84-65-1 | Anthraquinone, 9,10- | 14 | C | 0.18 | Calculated | Yes
7440-36-0 | Antimony (metallic) | 6.3 | N | 0.9 | 2L or IMAC | Yes
1314-60-9 | Antimony Pentoxide | 7.8 | N |  |  | Yes
1332-81-6 | Antimony Tetroxide | 6.3 | N |  |  | Yes
1309-64-4 | Antimony Trioxide | 2500000 | N |  |  | Yes
7440-38-2 | Arsenic, Inorganic | 0.68 | C | 5.8 | 2L or IMAC | Yes
7784-42-1 | Arsine | 0.055 | N |  |  | Yes
1332-21-4 | Asbestos (units in fibers)
3337-71-1 | Asulam | 4600 | N | 13 | Calculated | Yes
1912-24-9 | Atrazine | 2.4 | C | 0.039 | 2L or IMAC | Yes
492-80-8 | Auramine | 0.62 | C | 0.0072 | Calculated
65195-55-3 | Avermectin B1 | 5.1 | N | 98 | Calculated | Yes
86-50-0 | Azinphos-methyl | 38 | N | 0.13 | Calculated | Yes
103-33-3 | Azobenzene | 5.6 | C | 0.049 | Calculated
123-77-3 | Azodicarbonamide | 11000 | N | 47 | Calculated | Yes
7440-39-3 | Barium | 3100 | N | 580 | 2L or IMAC | Yes
1861-40-1 | Benfluralin | 78 | N | 23 | Calculated | Yes
17804-35-2 | Benomyl | 630 | N | 6.1 | Calculated | Yes
83055-99-6 | Bensulfuron-methyl | 2500 | N | 7.2 | Calculated | Yes
25057-89-0 | Bentazon | 380 | N | 0.92 | Calculated | Yes
100-52-7 | Benzaldehyde | 170 | C | 3.1 | 2L or IMAC | Yes
71-43-2 | Benzene | 1.2 | C | 0.01 | 2L or IMAC | Yes
6369-59-1 | Benzenediamine-2-methyl sulfate, 1,4- | 3.8 | N | 0.0019 | Calculated | Yes
108-98-5 | Benzenethiol | 16 | N | 0.094 | Calculated | Yes
92-87-5 | Benzidine | 0.00053 | C | 7.9e-06 | Calculated | Yes
65-85-0 | Benzoic Acid | 51000 | N | 120 | 2L or IMAC | Yes
98-07-7 | Benzotrichloride | 0.053 | C | 0.00012 | Calculated
100-51-6 | Benzyl Alcohol | 1300 | N | 3.4 | 2L or IMAC | Yes
100-44-7 | Benzyl Chloride | 1.1 | C | 0.0045 | Calculated | Yes
7440-41-7 | Beryllium and compounds | 31 | N | 63 | 2L or IMAC | Yes
42576-02-3 | Bifenox | 110 | N | 9.5 | Calculated | Yes
82657-04-3 | Biphenthrin | 190 | N | 9500 | Calculated | Yes
92-52-4 | Biphenyl, 1,1'- | 10 | N | 84 | 2L or IMAC | Yes
108-60-1 | Bis(2-chloro-1-methylethyl) ether | 630 | N | 2.1 | Calculated | Yes
111-91-1 | Bis(2-chloroethoxy)methane | 38 | N | 0.096 | Calculated | Yes
111-44-4 | Bis(2-chloroethyl)ether | 0.24 | C | 0.00016 | 2L or IMAC
542-88-1 | Bis(chloromethyl)ether | 8.8e-05 | C | 7.5e-07 | Calculated
80-05-7 | Bisphenol A | 630 | N | 530 | Calculated | Yes
7440-42-8 | Boron And Borates Only | 3100 | N | 45 | 2L or IMAC | Yes
10294-34-5 | Boron Trichloride | 31000 | N |  |  | Yes
7637-07-2 | Boron Trifluoride | 630 | N |  |  | Yes
15541-45-4 | Bromate | 0.99 | C | 0.0077 | Calculated | Yes
107-04-0 | Bromo-2-chloroethane, 1- | 0.075 | N | 0.004 | Calculated | Yes
1073-06-9 | Bromo-3-fluorobenzene, 1- | 4.7 | N | 0.04 | Calculated | Yes
460-00-4 | Bromo-4-fluorobenzene, 1- | 4.7 | N | 0.04 | Calculated | Yes
79-08-3 | Bromoacetic acid
108-86-1 | Bromobenzene | 59 | N | 0.76 | Calculated | Yes
74-97-5 | Bromochloromethane | 32 | N |  |  | Yes
75-27-4 | Bromodichloromethane | 0.31 | C | 0.0033 | 2L or IMAC | Yes
75-25-2 | Bromoform | 20 | C | 0.021 | 2L or IMAC | Yes
74-83-9 | Bromomethane | 1.4 | N | 0.05 | 2L or IMAC | Yes
101-55-3 | Bromophenyl phenyl ether, 4-
2104-96-3 | Bromophos | 78 | N | 3 | Calculated | Yes
106-94-5 | Bromopropane, 1- | 1.7 | C |  |  | Yes
1689-84-5 | Bromoxynil | 5.4 | C | 0.006 | Calculated | Yes
1689-99-2 | Bromoxynil Octanoate | 7 | C | 0.061 | Calculated | Yes
106-99-0 | Butadiene, 1,3- | 0.08 | C | 0.00063 | Calculated | Yes
71-36-3 | Butanol, N- | 1600 | N | 2.4 | 2L or IMAC | Yes
75-65-0 | Butyl Alcohol, t- | 1400 | C | 0.041 | 2L or IMAC | Yes
78-92-2 | Butyl alcohol, sec- | 27000 | N | 41 | 2L or IMAC | Yes
2008-41-5 | Butylate | 780 | N | 6.8 | Calculated | Yes
25013-16-5 | Butylated hydroxyanisole | 2700 | C | 6.6 | Calculated
128-37-0 | Butylated hydroxytoluene | 150 | C | 5.8 | Calculated | Yes
104-51-8 | Butylbenzene, n- | 780 | N | 4.5 | 2L or IMAC | Yes
135-98-8 | Butylbenzene, sec- | 1600 | N | 4.1 | 2L or IMAC | Yes
98-06-6 | Butylbenzene, tert- | 1600 | N | 3.1 | 2L or IMAC | Yes
75-60-5 | Cacodylic Acid | 250 | N | 0.81 | Calculated | Yes
7440-43-9 | Cadmium (Diet) | 1.4 | N | 3 | 2L or IMAC | Yes
7440-43-9 | Cadmium (Water)
105-60-2 | Caprolactam | 6300 | N | 20 | 2L or IMAC | Yes
2425-06-1 | Captafol | 3.6 | C | 0.0082 | Calculated | Yes
133-06-2 | Captan | 240 | C | 0.21 | Calculated | Yes
63-25-2 | Carbaryl | 1300 | N | 13 | Calculated | Yes
1563-66-2 | Carbofuran | 63 | N | 0.31 | 2L or IMAC | Yes
75-15-0 | Carbon Disulfide | 160 | N | 4.1 | 2L or IMAC | Yes
56-23-5 | Carbon Tetrachloride | 0.69 | C | 0.0023 | 2L or IMAC | Yes
463-58-1 | Carbonyl Sulfide | 14 | N |  |  | Yes
55285-14-8 | Carbosulfan | 130 | N | 34 | Calculated | Yes
5234-68-4 | Carboxin | 1300 | N | 7.5 | Calculated | Yes
1306-38-3 | Ceric oxide | 11000000 | N |  |  | Yes
302-17-0 | Chloral Hydrate | 1600 | N | 2.8 | Calculated | Yes
133-90-4 | Chloramben | 190 | N | 0.51 | Calculated | Yes
E701235 | Chloramines, Organic
118-75-2 | Chloranil | 1.4 | C | 0.0014 | Calculated
5103-71-9 | Chlordane (alpha) | 7.1 | N | 9.5 | Calculated | Yes
5103-74-2 | Chlordane (gamma) | 7.1 | N | 9.5 | Calculated | Yes
57-74-9 | Chlordane
12789-03-6 | Chlordane (technical mixture) | 1.7 | C | 0.27 | 2L or IMAC | Yes
143-50-0 | Chlordecone (Kepone) | 0.054 | C | 0.0025 | Calculated | Yes
470-90-6 | Chlorfenvinphos | 8.8 | N | 0.27 | Calculated | Yes
90982-32-4 | Chlorimuron, Ethyl- | 1100 | N | 4.3 | Calculated | Yes
7782-50-5 | Chlorine | 0.041 | N | 3.4 | Calculated | Yes
10049-04-4 | Chlorine Dioxide | 470 | N |  |  | Yes
7758-19-2 | Chlorite (Sodium Salt) | 470 | N |  |  | Yes
75-68-3 | Chloro-1,1-difluoroethane, 1- | 11000 | N |  |  | Yes
126-99-8 | Chloro-1,3-butadiene, 2- | 0.011 | C | 1.5 | Calculated | Yes
3165-93-3 | Chloro-2-methylaniline HCl, 4- | 1.2 | C | 0.0014 | Calculated
95-69-2 | Chloro-2-methylaniline, 4- | 5.4 | C | 0.004 | Calculated | Yes
107-20-0 | Chloroacetaldehyde, 2- | 2.6 | C | 0.00052 | Calculated
79-11-8 | Chloroacetic Acid
532-27-4 | Chloroacetophenone, 2- | 370000 | N |  |  | Yes
106-47-8 | Chloroaniline, p- | 2.7 | C | 0.0015 | Calculated | Yes
108-90-7 | Chlorobenzene | 58 | N | 0.68 | 2L or IMAC | Yes
98-66-8 | Chlorobenzene sulfonic acid, p- | 1300 | N | 3.2 | Calculated | Yes
510-15-6 | Chlorobenzilate | 4.9 | C | 0.021 | Calculated | Yes
74-11-3 | Chlorobenzoic Acid, p- | 380 | N | 1.1 | Calculated | Yes
98-56-6 | Chlorobenzotrifluoride, 4- | 2.4 | C | 1.5 | Calculated | Yes
109-69-3 | Chlorobutane, 1- | 630 | N | 2.3 | Calculated | Yes
75-45-6 | Chlorodifluoromethane | 10000 | N |  |  | Yes
107-07-3 | Chloroethanol, 2- | 310 | N | 0.57 | Calculated | Yes
67-66-3 | Chloroform | 0.34 | C | 0.39 | 2L or IMAC | Yes
74-87-3 | Chloromethane | 23 | N | 0.015 | 2L or IMAC | Yes
107-30-2 | Chloromethyl Methyl Ether | 0.021 | C | 6.2e-05 | Calculated
88-73-3 | Chloronitrobenzene, o- | 1.8 | C | 0.0022 | Calculated | Yes
100-00-5 | Chloronitrobenzene, p- | 8.8 | N | 0.011 | Calculated | Yes
95-57-8 | Chlorophenol, 2- | 78 | N | 0.0078 | 2L or IMAC | Yes
7005-72-3 | Chlorophenyl phenyl ether, 4-
76-06-2 | Chloropicrin | 0.42 | N |  |  | Yes
1897-45-6 | Chlorothalonil | 32 | C | 0.094 | Calculated | Yes
95-49-8 | Chlorotoluene, o- | 310 | N | 2 | 2L or IMAC | Yes
106-43-4 | Chlorotoluene, p- | 310 | N | 0.46 | 2L or IMAC | Yes
54749-90-5 | Chlorozotocin | 0.0023 | C | 6.4e-07 | Calculated
101-21-3 | Chlorpropham | 63 | N | 0.63 | Calculated | Yes
2921-88-2 | Chlorpyrifos | 13 | N | 2.1 | Calculated | Yes
5598-13-0 | Chlorpyrifos Methyl | 130 | N | 6.4 | Calculated | Yes
64902-72-3 | Chlorsulfuron | 630 | N | 5.9 | Calculated | Yes
1861-32-1 | Chlorthal-dimethyl | 130 | N | 1.7 | Calculated | Yes
60238-56-4 | Chlorthiophos | 10 | N | 2.9 | Calculated | Yes
16065-83-1 | Chromium(III), Insoluble Salts | 23000 | N | 360000 | 2L or IMAC | Yes
18540-29-9 | Chromium(VI) | 0.31 | C | 3.8 | 2L or IMAC | Yes
7440-47-3 | Chromium, Total
74115-24-5 | Clofentezine | 160 | N | 110 | Calculated | Yes
7440-48-4 | Cobalt | 4.7 | N | 0.9 | 2L or IMAC | Yes
E649830 | Coke Oven Emissions
7440-50-8 | Copper | 630 | N | 700 | 2L or IMAC | Yes
108-39-4 | Cresol, m- | 630 | N | 6.4 | 2L or IMAC | Yes
95-48-7 | Cresol, o- | 630 | N | 6.5 | 2L or IMAC | Yes
106-44-5 | Cresol, p- | 250 | N | 0.64 | 2L or IMAC | Yes
59-50-7 | Cresol, p-chloro-m- | 1300 | N | 17 | Calculated | Yes
1319-77-3 | Cresols | 1300 | N | 11 | Calculated | Yes
123-73-9 | Crotonaldehyde, trans- | 0.37 | C | 7.5e-05 | Calculated | Yes
98-82-8 | Cumene | 410 | N | 2.3 | 2L or IMAC | Yes
135-20-6 | Cupferron | 2.5 | C | 0.0055 | Calculated
21725-46-2 | Cyanazine | 0.65 | C | 0.00039 | Calculated | Yes
Cyanides
592-01-8 | ~Calcium Cyanide | 16 | N |  |  | Yes
544-92-3 | ~Copper Cyanide | 78 | N |  |  | Yes
57-12-5 | ~Cyanide (CN-) | 4.7 | N | 14 | 2L or IMAC | Yes
460-19-5 | ~Cyanogen | 16 | N |  |  | Yes
506-68-3 | ~Cyanogen Bromide | 1400 | N |  |  | Yes
506-77-4 | ~Cyanogen Chloride | 780 | N |  |  | Yes
74-90-8 | ~Hydrogen Cyanide | 4.7 | N | 0.42 | Calculated | Yes
151-50-8 | ~Potassium Cyanide | 31 | N |  |  | Yes
506-61-6 | ~Potassium Silver Cyanide | 78 | N |  |  | Yes
506-64-9 | ~Silver Cyanide | 1600 | N |  |  | Yes
143-33-9 | ~Sodium Cyanide | 16 | N |  |  | Yes
E1790664 | ~Thiocyanates | 3.1 | N |  |  | Yes
463-56-9 | ~Thiocyanic Acid | 3.1 | N |  |  | Yes
557-21-1 | ~Zinc Cyanide | 780 | N |  |  | Yes
110-82-7 | Cyclohexane | 1400 | N |  |  | Yes
87-84-3 | Cyclohexane, 1,2,3,4,5-pentabromo-6-chloro- | 27 | C | 0.2 | Calculated | Yes
108-94-1 | Cyclohexanone | 6000 | N | 160 | Calculated | Yes
110-83-8 | Cyclohexene | 63 | N | 0.46 | Calculated | Yes
108-91-8 | Cyclohexylamine | 3100 | N | 7.4 | Calculated | Yes
68359-37-5 | Cyfluthrin | 320 | N | 910 | Calculated | Yes
66215-27-8 | Cyromazine | 6300 | N | 18 | Calculated | Yes
72-54-8 | DDD, p,p`- (DDD) | 2.3 | C | 0.47 | 2L or IMAC | Yes
72-55-9 | DDE, p,p'- | 2 | C | 0.47 | 2L or IMAC | Yes
50-29-3 | DDT | 1.9 | C | 0.67 | 2L or IMAC | Yes
75-99-0 | Dalapon | 380 | N | 0.83 | 2L or IMAC | Yes
1596-84-5 | Daminozide | 30 | C | 0.0086 | Calculated | Yes
1163-19-5 | Decabromodiphenyl ether, 2,2',3,3',4,4',5,5',6,6'- (BDE-209) | 88 | N | 540 | Calculated | Yes
8065-48-3 | Demeton | 0.51 | N |  |  | Yes
103-23-1 | Di(2-ethylhexyl)adipate | 450 | C | 42 | Calculated | Yes
2303-16-4 | Diallate | 8.9 | C | 0.017 | Calculated
333-41-5 | Diazinon | 8.8 | N | 0.61 | Calculated | Yes
96-12-8 | Dibromo-3-chloropropane, 1,2- | 0.0056 | C | 0.00035 | 2L or IMAC | Yes
631-64-1 | Dibromoacetic acid
108-36-1 | Dibromobenzene, 1,3- | 6.3 | N | 0.053 | Calculated | Yes
106-37-6 | Dibromobenzene, 1,4- | 160 | N | 1.3 | 2L or IMAC | Yes
124-48-1 | Dibromochloromethane | 8.3 | C | 0.0021 | 2L or IMAC | Yes
106-93-4 | Dibromoethane, 1,2- | 0.038 | C | 0.00011 | 2L or IMAC | Yes
74-95-3 | Dibromomethane (Methylene Bromide) | 5 | N | 0.34 | 2L or IMAC | Yes
E1790660 | Dibutyltin Compounds | 3.8 | N |  |  | Yes
1918-00-9 | Dicamba | 380 | N | 1.1 | Calculated | Yes
3400-09-7 | Dichloramine
764-41-0 | Dichloro-2-butene, 1,4- | 0.0023 | C
1476-11-5 | Dichloro-2-butene, cis-1,4- | 0.0079 | C
110-57-6 | Dichloro-2-butene, trans-1,4- | 0.0079 | C
79-43-6 | Dichloroacetic Acid | 11 | C | 0.0029 | 2L or IMAC | Yes
95-50-1 | Dichlorobenzene, 1,2- | 380 | N | 0.39 | 2L or IMAC | Yes
541-73-1 | Dichlorobenzene, 1,3-
106-46-7 | Dichlorobenzene, 1,4- | 2.8 | C | 0.12 | 2L or IMAC | Yes
91-94-1 | Dichlorobenzidine, 3,3'- | 1.2 | C | 0.01 | Calculated
90-98-2 | Dichlorobenzophenone, 4,4'- | 110 | N | 7.6 | Calculated | Yes
75-71-8 | Dichlorodifluoromethane | 18 | N | 30 | 2L or IMAC | Yes
75-34-3 | Dichloroethane, 1,1- | 3.8 | C | 0.034 | 2L or IMAC | Yes
107-06-2 | Dichloroethane, 1,2- | 0.49 | C | 0.0023 | 2L or IMAC | Yes
75-35-4 | Dichloroethylene, 1,1- | 48 | N | 2.5 | 2L or IMAC | Yes
156-59-2 | Dichloroethylene, cis-1,2- | 13 | N | 0.41 | 2L or IMAC | Yes
156-60-5 | Dichloroethylene, trans-1,2- | 15 | N | 0.62 | 2L or IMAC | Yes
120-83-2 | Dichlorophenol, 2,4- | 38 | N | 0.0097 | 2L or IMAC | Yes
87-65-0 | Dichlorophenol, 2,6-
94-75-7 | Dichlorophenoxy Acetic Acid, 2,4- | 140 | N | 0.36 | 2L or IMAC | Yes
78-87-5 | Dichloropropane, 1,2- | 2.6 | C | 0.004 | 2L or IMAC | Yes
142-28-9 | Dichloropropane, 1,3- | 310 | N | 0.97 | Calculated | Yes
616-23-9 | Dichloropropanol, 2,3- | 38 | N | 0.089 | Calculated | Yes
542-75-6 | Dichloropropene, 1,3- | 1.9 | C | 0.0029 | 2L or IMAC | Yes
10061-01-5 | Dichloropropene, cis-1,3-
10061-02-6 | Dichloropropene, trans-1,3-
62-73-7 | Dichlorvos | 1.9 | C | 0.00074 | Calculated | Yes
141-66-2 | Dicrotophos | 0.38 | N | 0.00098 | Calculated | Yes
77-73-6 | Dicyclopentadiene | 0.27 | N | 39 | Calculated | Yes
60-57-1 | Dieldrin | 0.034 | C | 0.0016 | 2L or IMAC | Yes
E17136615 | Diesel Engine Exhaust
111-42-2 | Diethanolamine | 25 | N | 0.057 | Calculated | Yes
112-34-5 | Diethylene Glycol Monobutyl Ether | 380 | N | 0.92 | Calculated | Yes
111-90-0 | Diethylene Glycol Monoethyl Ether | 760 | N | 1.7 | Calculated | Yes
617-84-5 | Diethylformamide | 16 | N | 0.029 | Calculated | Yes
56-53-1 | Diethylstilbestrol | 0.0016 | C | 0.0011 | Calculated
43222-48-6 | Difenzoquat | 1000 | N | 1800 | Calculated | Yes
35367-38-5 | Diflubenzuron | 250 | N | 3.2 | Calculated | Yes
75-37-6 | Difluoroethane, 1,1- | 10000 | N |  |  | Yes
420-45-1 | Difluoropropane, 2,2- | 5000 | N |  |  | Yes
94-58-6 | Dihydrosafrole | 10 | C | 0.0098 | Calculated
108-20-3 | Diisopropyl Ether | 480 | N | 0.36 | 2L or IMAC | Yes
1445-75-6 | Diisopropyl Methylphosphonate | 1300 | N | 3.2 | Calculated | Yes
55290-64-7 | Dimethipin | 280 | N | 0.68 | Calculated | Yes
60-51-5 | Dimethoate | 28 | N | 0.069 | Calculated | Yes
119-90-4 | Dimethoxybenzidine, 3,3'- | 0.34 | C | 0.00053 | Calculated
756-79-6 | Dimethyl methylphosphonate | 320 | C | 0.087 | Calculated | Yes
60-11-7 | Dimethylamino azobenzene [p-] | 0.12 | C | 0.00065 | Calculated
21436-96-4 | Dimethylaniline HCl, 2,4- | 0.94 | C | 0.0011 | Calculated
95-68-1 | Dimethylaniline, 2,4- | 2.7 | C | 0.002 | Calculated | Yes
121-69-7 | Dimethylaniline, N,N- | 26 | C | 0.0093 | Calculated | Yes
119-93-7 | Dimethylbenzidine, 3,3'- | 0.049 | C | 0.00042 | Calculated
68-12-2 | Dimethylformamide | 540 | N | 2.8 | Calculated | Yes
57-14-7 | Dimethylhydrazine, 1,1- | 0.012 | N | 0.0031 | Calculated | Yes
540-73-8 | Dimethylhydrazine, 1,2- | 0.0009 | C | 2.9e-07 | Calculated
122-09-8 | Dimethylphenethylamine, alpha,alpha-
105-67-9 | Dimethylphenol, 2,4- | 250 | N | 2.4 | 2L or IMAC | Yes
576-26-1 | Dimethylphenol, 2,6- | 7.6 | N | 0.1 | Calculated | Yes
95-65-8 | Dimethylphenol, 3,4- | 13 | N | 0.17 | Calculated | Yes
513-37-1 | Dimethylvinylchloride | 1.2 | C | 0.0051 | Calculated
534-52-1 | Dinitro-o-cresol, 4,6- | 1 | N | 0.019 | Calculated | Yes
131-89-5 | Dinitro-o-cyclohexyl Phenol, 4,6- | 25 | N | 9.3 | Calculated | Yes
618-87-1 | Dinitroaniline, 3,5- | 5.1 | N | 0.03 | Calculated | Yes
528-29-0 | Dinitrobenzene, 1,2- | 1.3 | N | 0.013 | Calculated | Yes
99-65-0 | Dinitrobenzene, 1,3- | 1.3 | N | 0.013 | Calculated | Yes
100-25-4 | Dinitrobenzene, 1,4- | 1.3 | N | 0.013 | Calculated | Yes
51-28-5 | Dinitrophenol, 2,4- | 25 | N | 0.31 | Calculated | Yes
E1615210 | Dinitrotoluene Mixture, 2,4/2,6- | 0.8 | C | 0.0014 | Calculated
121-14-2 | Dinitrotoluene, 2,4- | 1.7 | C | 0.0014 | 2L or IMAC | Yes
606-20-2 | Dinitrotoluene, 2,6- | 0.36 | C | 0.0014 | 2L or IMAC | Yes
35572-78-2 | Dinitrotoluene, 2-Amino-4,6- | 1.5 | N | 0.011 | Calculated | Yes
19406-51-0 | Dinitrotoluene, 4-Amino-2,6- | 1.5 | N | 0.011 | Calculated | Yes
25321-14-6 | Dinitrotoluene, Technical grade | 1.2 | C | 0.0021 | Calculated | Yes
88-85-7 | Dinoseb | 13 | N | 1.2 | 2L or IMAC | Yes
123-91-1 | Dioxane, 1,4- | 5.4 | C | 0.012 | 2L or IMAC | Yes
Dioxins
34465-46-8 | ~Hexachlorodibenzo-p-dioxin, Mixture | 0.0001 | C | 0.00016 | Calculated
1746-01-6 | ~TCDD, 2,3,7,8- | 4.8e-06 | C | 2e-06 | 2L or IMAC | Yes
957-51-7 | Diphenamid | 380 | N | 41 | Calculated | Yes
101-84-8 | Diphenyl Ether | 7.2 | N | 15 | 2L or IMAC | Yes
127-63-9 | Diphenyl Sulfone | 10 | N | 0.27 | Calculated | Yes
122-39-4 | Diphenylamine | 1300 | N | 26 | Calculated | Yes
122-66-7 | Diphenylhydrazine, 1,2- | 0.68 | C | 0.0028 | Calculated
2764-72-9 | Diquat | 28 | N | 3.3 | 2L or IMAC | Yes
1937-37-7 | Direct Black 38 | 0.073 | C | 46 | Calculated
2602-46-2 | Direct Blue 6 | 0.073 | C | 150 | Calculated
16071-86-6 | Direct Brown 95 | 0.081 | C | 1.5 | Calculated
298-04-4 | Disulfoton | 0.51 | N | 0.011 | 2L or IMAC | Yes
505-29-3 | Dithiane, 1,4- | 160 | N | 0.69 | Calculated | Yes
330-54-1 | Diuron | 25 | N | 0.12 | Calculated | Yes
2439-10-3 | Dodine | 250 | N | 14 | Calculated | Yes
759-94-4 | EPTC | 780 | N | 3.7 | Calculated | Yes
115-29-7 | Endosulfan | 94 | N | 11 | 2L or IMAC | Yes
959-98-8 | Endosulfan I
33213-65-9 | Endosulfan II
1031-07-8 | Endosulfan Sulfate | 76 | N | 16 | 2L or IMAC | Yes
145-73-3 | Endothall | 250 | N | 0.48 | 2L or IMAC | Yes
72-20-8 | Endrin | 3.8 | N | 1.6 | 2L or IMAC | Yes
7421-93-4 | Endrin aldehyde
106-89-8 | Epichlorohydrin | 4 | N | 0.018 | 2L or IMAC | Yes
106-88-7 | Epoxybutane, 1,2- | 34 | N |  |  | Yes
111-77-3 | Ethanol, 2-(2-methoxyethoxy)- | 510 | N | 1.1 | Calculated | Yes
16672-87-0 | Ethephon | 63 | N | 0.15 | Calculated | Yes
563-12-2 | Ethion | 6.3 | N | 0.14 | Calculated | Yes
111-15-9 | Ethoxyethanol Acetate, 2- | 540 | N | 2.9 | Calculated | Yes
110-80-5 | Ethoxyethanol, 2- | 540 | N | 2.5 | Calculated | Yes
141-78-6 | Ethyl Acetate | 130 | N | 13 | 2L or IMAC | Yes
140-88-5 | Ethyl Acrylate | 9.8 | N | 0.16 | Calculated | Yes
75-00-3 | Ethyl Chloride (Chloroethane) | 1100 | N | 17 | 2L or IMAC | Yes
60-29-7 | Ethyl Ether | 3100 | N | 6.3 | Calculated | Yes
97-63-2 | Ethyl Methacrylate | 380 | N |  |  | Yes
65-50-0 | Ethyl methanesulfonate
637-92-3 | Ethyl Tertiary Butyl Ether (ETBE) | 140 | C | 0.23 | 2L or IMAC | Yes
2104-64-5 | Ethyl-p-nitrophenyl Phosphonate | 0.13 | N | 0.044 | Calculated | Yes
100-41-4 | Ethylbenzene | 6.1 | C | 13 | 2L or IMAC | Yes
109-78-4 | Ethylene Cyanohydrin | 880 | N | 2 | Calculated | Yes
107-15-3 | Ethylene Diamine | 1400 | N | 2.9 | Calculated | Yes
107-21-1 | Ethylene Glycol | 10000 | N | 40 | 2L or IMAC | Yes
111-76-2 | Ethylene Glycol Monobutyl Ether | 1300 | N | 2.9 | Calculated | Yes
75-21-8 | Ethylene Oxide | 0.0022 | C | 0.00047 | Calculated | Yes
96-45-7 | Ethylene Thiourea | 1 | N | 0.0025 | Calculated | Yes
151-56-4 | Ethyleneimine | 0.0028 | C | 2.3e-06 | Calculated
84-72-0 | Ethylphthalyl Ethyl Glycolate | 38000 | N | 940 | Calculated | Yes
52-85-7 | Famphur
22224-92-6 | Fenamiphos | 3.2 | N | 0.035 | Calculated | Yes
39515-41-8 | Fenpropathrin | 320 | N | 160 | Calculated | Yes
51630-58-1 | Fenvalerate | 320 | N | 2200 | Calculated | Yes
2164-17-2 | Fluometuron | 160 | N | 1.4 | Calculated | Yes
16984-48-8 | Fluoride | 630 | N | 6000 | 2L or IMAC | Yes
7782-41-4 | Fluorine (Soluble Fluoride) | 940 | N | 630 | Calculated | Yes
59756-60-4 | Fluridone | 1000 | N | 1300 | Calculated | Yes
56425-91-3 | Flurprimidol | 510 | N | 26 | Calculated | Yes
85509-19-9 | Flusilazole | 25 | N | 45 | Calculated | Yes
66332-96-5 | Flutolanil | 6300 | N | 370 | Calculated | Yes
69409-94-5 | Fluvalinate | 130 | N | 2000 | Calculated | Yes
133-07-3 | Folpet | 1100 | N | 3 | Calculated | Yes
72178-02-0 | Fomesafen | 130 | N | 4.6 | Calculated | Yes
944-22-9 | Fonofos | 25 | N | 0.54 | Calculated | Yes
50-00-0 | Formaldehyde | 12 | C | 2.4 | 2L or IMAC | Yes
64-18-6 | Formic Acid | 6.1 | N | 25 | Calculated | Yes
39148-24-8 | Fosetyl-AL | 32000 | N | 4600 | Calculated | Yes
Furans
132-64-9 | ~Dibenzofuran | 16 | N | 10 | 2L or IMAC | Yes
110-00-9 | ~Furan | 16 | N | 0.053 | Calculated | Yes
109-99-9 | ~Tetrahydrofuran | 3900 | N | 8.9 | 2L or IMAC | Yes
67-45-8 | Furazolidone | 0.14 | C | 0.00035 | Calculated
98-01-1 | Furfural | 43 | N | 0.089 | Calculated | Yes
531-82-8 | Furium | 0.36 | C | 0.00063 | Calculated
60568-05-0 | Furmecyclox | 18 | C | 0.025 | Calculated
77182-82-2 | Glufosinate, Ammonium | 76 | N | 0.18 | Calculated | Yes
111-30-8 | Glutaraldehyde | 1300 | N | 2.8 | Calculated | Yes
765-34-4 | Glycidaldehyde | 4.7 | N | 0.011 | Calculated | Yes
1071-83-6 | Glyphosate | 1300 | N | 62 | Calculated | Yes
113-00-8 | Guanidine | 160 | N | 0.31 | Calculated | Yes
50-01-1 | Guanidine Chloride | 250 | N |  |  | Yes
506-93-4 | Guanidine Nitrate | 380 | N | 1 | Calculated | Yes
69806-40-2 | Haloxyfop, Methyl | 0.63 | N | 0.078 | Calculated | Yes
76-44-8 | Heptachlor | 0.14 | C | 0.013 | 2L or IMAC | Yes
1024-57-3 | Heptachlor Epoxide | 0.071 | C | 0.0016 | 2L or IMAC | Yes
111-71-7 | Heptanal, n- | 5.2 | N |  |  | Yes
142-82-5 | Heptane, N- | 4.4 | N | 62 | 2L or IMAC | Yes
87-82-1 | Hexabromobenzene | 31 | N | 1.6 | Calculated | Yes
68631-49-2 | Hexabromodiphenyl ether, 2,2',4,4',5,5'- (BDE-153) | 2.5 | N |  |  | Yes
118-74-1 | Hexachlorobenzene | 0.16 | N | 0.005 | 2L or IMAC | Yes
87-68-3 | Hexachlorobutadiene | 1.3 | C | 0.015 | 2L or IMAC | Yes
319-84-6 | Hexachlorocyclohexane, Alpha- | 0.086 | C | 0.0007 | 2L or IMAC
319-85-7 | Hexachlorocyclohexane, Beta- | 0.3 | C | 0.0023 | 2L or IMAC
319-86-8 | Hexachlorocyclohexane, Delta-
58-89-9 | Hexachlorocyclohexane, Gamma- (Lindane) | 0.57 | C | 0.0035 | 2L or IMAC | Yes
608-73-1 | Hexachlorocyclohexane, Technical | 0.3 | C | 0.0023 | 2L or IMAC
77-47-4 | Hexachlorocyclopentadiene | 0.38 | N | 2.6 | Calculated | Yes
67-72-1 | Hexachloroethane | 1.9 | C | 0.011 | Calculated | Yes
70-30-4 | Hexachlorophene | 3.8 | N | 56 | Calculated | Yes
1888-71-7 | Hexachloropropene
121-82-4 | Hexahydro-1,3,5-trinitro-1,3,5-triazine (RDX) | 8.3 | C | 0.0033 | Calculated | Yes
822-06-0 | Hexamethylene Diisocyanate, 1,6- | 0.67 | N |  |  | Yes
4035-89-6 | Hexamethylene diisocyanate biuret | 4900000 | N |  |  | Yes
3779-63-3 | Hexamethylene diisocyanate isocyanurate | 4900000 | N |  |  | Yes
680-31-9 | Hexamethylphosphoramide | 5.1 | N | 0.012 | Calculated | Yes
E5241997 | Hexane, Commercial | 12 | C |  |  | Yes
110-54-3 | Hexane, N- | 130 | N | 55 | 2L or IMAC | Yes
124-04-9 | Hexanedioic Acid | 25000 | N | 70 | Calculated | Yes
104-76-7 | Hexanol, 1-,2-ethyl- (2-Ethyl-1-hexanol) | 3.2 | N | 0.02 | Calculated | Yes
591-78-6 | Hexanone, 2- | 42 | N | 0.18 | 2L or IMAC | Yes
51235-04-2 | Hexazinone | 420 | N | 2.1 | Calculated | Yes
78587-05-0 | Hexythiazox | 320 | N | 16 | Calculated | Yes
67485-29-4 | Hydramethylnon | 210 | N | 860000 | Calculated | Yes
302-01-2 | Hydrazine | 0.034 | C | 4.8e-05 | Calculated | Yes
10034-93-2 | Hydrazine Sulfate | 0.23 | C
7647-01-0 | Hydrogen Chloride | 250000000 | N |  |  | Yes
7664-39-3 | Hydrogen Fluoride | 630 | N |  |  | Yes
7783-06-4 | Hydrogen Sulfide | 25000000 | N |  |  | Yes
123-31-9 | Hydroquinone | 9 | C | 0.0079 | Calculated | Yes
35554-44-0 | Imazalil | 8.9 | C | 0.2 | Calculated | Yes
81335-37-7 | Imazaquin | 3200 | N | 170 | Calculated | Yes
81335-77-5 | Imazethapyr | 32000 | N | 310 | Calculated | Yes
7553-56-2 | Iodine | 160 | N | 42 | Calculated | Yes
36734-19-7 | Iprodione | 510 | N | 1.7 | Calculated | Yes
7439-89-6 | Iron | 11000 | N | 150 | 2L or IMAC | Yes
78-83-1 | Isobutyl Alcohol | 1600 | N | 8.6 | Calculated | Yes
465-73-6 | Isodrin
78-59-1 | Isophorone | 570 | C | 0.26 | 2L or IMAC | Yes
33820-53-0 | Isopropalin | 230 | N | 48 | Calculated | Yes
67-63-0 | Isopropanol | 1200 | N | 57 | Calculated | Yes
1832-54-8 | Isopropyl Methyl Phosphonic Acid | 1300 | N | 3 | Calculated | Yes
120-58-1 | Isosafrole
82558-50-7 | Isoxaben | 630 | N | 19 | Calculated | Yes
E1737665 | JP-7 | 3700000000 | N |  |  | Yes
77501-63-4 | Lactofen | 100 | N | 52 | Calculated | Yes
78-97-7 | Lactonitrile | 2.5 | N | 0.0057 | Calculated | Yes
7439-91-0 | Lanthanum | 0.78 | N |  |  | Yes
100587-90-4 | Lanthanum Acetate Hydrate | 0.27 | N |  |  | Yes
10025-84-0 | Lanthanum Chloride Heptahydrate | 0.3 | N |  |  | Yes
10099-58-8 | Lanthanum Chloride, Anhydrous | 0.44 | N |  |  | Yes
10277-43-7 | Lanthanum Nitrate Hexahydrate | 0.25 | N |  |  | Yes
Lead Compounds
7446-27-7 | ~Lead Phosphate | 82 | C
301-04-2 | ~Lead acetate | 2.6 | C | 0.00067 | Calculated
7439-92-1 | ~Lead and Compounds |  |  | 270 | 2L or IMAC
1335-32-6 | ~Lead subacetate | 14 | C | 0.0041 | Calculated
78-00-2 | ~Tetraethyl Lead | 0.0016 | N | 4.9e-05 | Calculated | Yes
541-25-3 | Lewisite | 0.078 | N | 0.0003 | Calculated | Yes
330-55-2 | Linuron | 97 | N | 0.95 | Calculated | Yes
7439-93-2 | Lithium | 31 | N | 42 | Calculated | Yes
94-74-6 | MCPA | 6.3 | N | 0.018 | Calculated | Yes
94-81-5 | MCPB | 560 | N | 2.4 | Calculated | Yes
93-65-2 | MCPP | 13 | N | 0.042 | Calculated | Yes
121-75-5 | Malathion | 250 | N | 0.74 | Calculated | Yes
108-31-6 | Maleic Anhydride | 1300 | N | 2.8 | Calculated | Yes
123-33-1 | Maleic Hydrazide | 6300 | N | 14 | Calculated | Yes
109-77-3 | Malononitrile | 1.3 | N | 0.0029 | Calculated | Yes
8018-01-7 | Mancozeb | 380 | N | 5.9 | Calculated | Yes
12427-38-2 | Maneb | 63 | N | 0.99 | Calculated | Yes
7439-96-5 | Manganese (Diet)
7439-96-5 | Manganese (Non-diet) | 380 | N | 65 | 2L or IMAC | Yes
950-10-7 | Mephosfolan | 1.1 | N | 0.019 | Calculated | Yes
24307-26-4 | Mepiquat Chloride | 380 | N | 1.4 | Calculated | Yes
149-30-4 | Mercaptobenzothiazole, 2- | 49 | C | 0.19 | Calculated | Yes
Mercury Compounds
7487-94-7 | ~Mercuric Chloride (and other Mercury salts) | 4.7 | N |  |  | Yes
7439-97-6 | ~Mercury (elemental) | 2.3 | N | 1 | 2L or IMAC | Yes
22967-92-6 | ~Methyl Mercury | 1.6 | N | 49 | Calculated | Yes
62-38-4 | ~Phenylmercuric Acetate | 1 | N | 0.0035 | Calculated | Yes
150-50-5 | Merphos | 0.47 | N | 0.41 | Calculated | Yes
57837-19-1 | Metalaxyl | 760 | N | 2.3 | Calculated | Yes
126-98-7 | Methacrylonitrile | 1.5 | N | 0.0032 | Calculated | Yes
10265-92-6 | Methamidophos | 0.63 | N | 0.0015 | Calculated | Yes
67-56-1 | Methanol | 25000 | N | 16 | 2L or IMAC | Yes
91-80-5 | Methapyrilene
950-37-8 | Methidathion | 19 | N | 0.051 | Calculated | Yes
16752-77-5 | Methomyl | 320 | N | 0.77 | Calculated | Yes
99-59-2 | Methoxy-5-nitroaniline, 2- | 11 | C | 0.0049 | Calculated
72-43-5 | Methoxychlor | 63 | N | 43 | 2L or IMAC | Yes
110-49-6 | Methoxyethanol Acetate, 2- | 22 | N | 0.23 | Calculated | Yes
109-86-4 | Methoxyethanol, 2- | 52 | N | 0.14 | Calculated | Yes
79-20-9 | Methyl Acetate | 16000 | N | 29 | Calculated | Yes
96-33-3 | Methyl Acrylate | 31 | N |  |  | Yes
78-93-3 | Methyl Ethyl Ketone (2-Butanone) | 5500 | N | 17 | 2L or IMAC | Yes
60-34-4 | Methyl Hydrazine | 0.15 | C | 0.032 | Calculated | Yes
74-88-4 | Methyl Iodide
108-10-1 | Methyl Isobutyl Ketone (4-methyl-2-pentanone) | 7000 | N | 0.45 | 2L or IMAC | Yes
624-83-9 | Methyl Isocyanate | 0.98 | N |  |  | Yes
80-62-6 | Methyl Methacrylate | 940 | N | 0.11 | 2L or IMAC | Yes
298-00-0 | Methyl Parathion | 3.2 | N | 0.058 | Calculated | Yes
993-13-5 | Methyl Phosphonic Acid | 760 | N | 1.7 | Calculated | Yes
25013-15-4 | Methyl Styrene (Mixed Isomers) | 65 | N | 1.4 | Calculated | Yes
66-27-3 | Methyl methanesulfonate | 5.5 | C | 0.0015 | Calculated
1634-04-4 | Methyl tert-Butyl Ether (MTBE) | 49 | C | 0.09 | 2L or IMAC | Yes
615-45-2 | Methyl-1,4-benzenediamine dihydrochloride, 2- | 3.8 | N | 0.025 | Calculated | Yes
108-11-2 | Methyl-2-Pentanol, 4- | 11000 | N |  |  | Yes
99-55-8 | Methyl-5-Nitroaniline, 2- | 60 | C | 0.043 | Calculated | Yes
70-25-7 | Methyl-N-nitro-N-nitrosoguanidine, N- | 0.065 | C | 2.9e-05 | Calculated
636-21-5 | Methylaniline Hydrochloride, 2- | 4.2 | C | 0.0023 | Calculated
124-58-3 | Methylarsonic acid | 130 | N | 0.4 | Calculated | Yes
74612-12-7 | Methylbenzene,1-4-diamine monohydrochloride, 2- | 2.5 | N |  |  | Yes
615-50-9 | Methylbenzene-1,4-diamine sulfate, 2- | 3.8 | N |  |  | Yes
56-49-5 | Methylcholanthrene, 3- | 0.0055 | C | 0.061 | Calculated
75-09-2 | Methylene Chloride | 58 | C | 0.025 | 2L or IMAC | Yes
101-14-4 | Methylene-bis(2-chloroaniline), 4,4'- | 1.2 | C | 0.081 | Calculated | Yes
101-61-1 | Methylene-bis(N,N-dimethyl) Aniline, 4,4'- | 12 | C | 0.084 | Calculated
101-77-9 | Methylenebisbenzenamine, 4,4'- | 0.34 | C | 0.0019 | Calculated | Yes
101-68-8 | Methylenediphenyl Diisocyanate | 7400000 | N |  |  | Yes
98-83-9 | Methylstyrene, Alpha- | 1100 | N | 16 | Calculated | Yes
51218-45-2 | Metolachlor | 1900 | N | 25 | Calculated | Yes
21087-64-9 | Metribuzin | 320 | N | 1.1 | Calculated | Yes
74223-64-6 | Metsulfuron-methyl | 3200 | N | 13 | Calculated | Yes
E1790669 | Midrange Aliphatic Hydrocarbon Streams | 0.69 | C | 19 | Calculated | Yes
8012-95-1 | Mineral oils | 47000 | N | 16000 | Calculated | Yes
2385-85-5 | Mirex | 0.036 | C | 0.028 | Calculated | Yes
2212-67-1 | Molinate | 25 | N | 0.16 | Calculated | Yes
7439-98-7 | Molybdenum | 78 | N | 7.1 | Calculated | Yes
10599-90-3 | Monochloramine | 1600 | N |  |  | Yes
100-61-8 | Monomethylaniline | 25 | N | 0.1 | Calculated | Yes
88671-89-0 | Myclobutanil | 320 | N | 43 | Calculated | Yes
74-31-7 | N,N'-Diphenyl-1,4-benzenediamine | 3.8 | N | 4.4 | Calculated | Yes
300-76-5 | Naled | 31 | N | 0.13 | Calculated | Yes
64742-95-6 | Naphtha, High Flash Aromatic (HFAN) | 470 | N |  |  | Yes
130-15-4 | Naphthoquinone, 1,4-
134-32-7 | Naphthylamine, 1-
91-59-8 | Naphthylamine, 2- | 0.3 | C | 0.002 | Calculated
15299-99-7 | Napropamide | 1500 | N | 110 | Calculated | Yes
373-02-4 | Nickel Acetate | 140 | N | 0.31 | Calculated | Yes
3333-67-3 | Nickel Carbonate | 140 | N |  |  | Yes
13463-39-3 | Nickel Carbonyl | 170 | N |  |  | Yes
12054-48-7 | Nickel Hydroxide | 170 | N |  |  | Yes
1313-99-1 | Nickel Oxide | 170 | N |  |  | Yes
E715532 | Nickel Refinery Dust | 170 | N | 120 | Calculated | Yes
7440-02-0 | Nickel Soluble Salts | 310 | N | 130 | 2L or IMAC | Yes
12035-72-2 | Nickel Subsulfide | 0.41 | C |  |  | Yes
1271-28-9 | Nickelocene | 0.6 | C |  |  | Yes
14797-55-8 | Nitrate (measured as nitrogen) | 25000 | N |  |  | Yes
E701177 | Nitrate + Nitrite (measured as nitrogen)
14797-65-0 | Nitrite (measured as nitrogen) | 1600 | N |  |  | Yes
88-74-4 | Nitroaniline, 2- | 130 | N | 0.59 | Calculated | Yes
99-09-2 | Nitroaniline, 3-
100-01-6 | Nitroaniline, 4- | 27 | C | 0.015 | Calculated | Yes
98-95-3 | Nitrobenzene | 5.5 | C | 0.18 | Calculated | Yes
9004-70-0 | Nitrocellulose | 38000000 | N | 92000 | Calculated | Yes
67-20-9 | Nitrofurantoin | 880 | N | 4.2 | Calculated | Yes
59-87-0 | Nitrofurazone | 0.42 | C | 0.00048 | Calculated
55-63-0 | Nitroglycerin | 1.3 | N | 0.006 | Calculated | Yes
556-88-7 | Nitroguanidine | 1300 | N | 3.4 | Calculated | Yes
75-52-5 | Nitromethane | 5.8 | C |  |  | Yes
88-75-5 | Nitrophenol, 2-
100-02-7 | Nitrophenol, 4-
79-46-9 | Nitropropane, 2- | 0.068 | C |  |  | Yes
759-73-9 | Nitroso-N-ethylurea, N- | 0.0045 | C | 6.3e-06 | Calculated
684-93-5 | Nitroso-N-methylurea, N- | 0.001 | C | 1.3e-06 | Calculated
924-16-3 | Nitroso-di-N-butylamine, N- | 0.1 | C | 0.00026 | Calculated
621-64-7 | Nitroso-di-N-propylamine, N- | 0.078 | C | 7.5e-05 | Calculated
1116-54-7 | Nitrosodiethanolamine, N- | 0.19 | C | 5.1e-05 | Calculated
55-18-5 | Nitrosodiethylamine, N- | 0.00081 | C | 1.7e-06 | Calculated
62-75-9 | Nitrosodimethylamine, N- | 0.002 | C | 3.4e-06 | 2L or IMAC | Yes
86-30-6 | Nitrosodiphenylamine, N- | 110 | C | 0.78 | Calculated
10595-95-6 | Nitrosomethylethylamine, N- | 0.02 | C | 9.1e-06 | Calculated
59-89-2 | Nitrosomorpholine [N-] | 0.081 | C | 2.6e-05 | Calculated
100-75-4 | Nitrosopiperidine [N-] | 0.058 | C | 4e-05 | Calculated
930-55-2 | Nitrosopyrrolidine, N- | 0.26 | C | 0.00013 | Calculated
99-08-1 | Nitrotoluene, m- | 1.3 | N | 0.013 | Calculated | Yes
88-72-2 | Nitrotoluene, o- | 3.2 | C | 0.003 | Calculated | Yes
99-99-0 | Nitrotoluene, p- | 34 | C | 0.041 | Calculated | Yes
111-84-2 | Nonane, n- | 2.3 | N | 0.58 | Calculated | Yes
27314-13-2 | Norflurazon | 19 | N | 1.4 | Calculated | Yes
32536-52-0 | Octabromodiphenyl Ether | 38 | N | 83 | Calculated | Yes
2691-41-0 | Octahydro-1,3,5,7-tetranitro-1,3,5,7-tetrazocine (HMX) | 770 | N | 8.8 | Calculated | Yes
152-16-9 | Octamethylpyrophosphoramide | 25 | N | 0.067 | Calculated | Yes
19044-88-3 | Oryzalin | 70 | C | 0.17 | Calculated | Yes
19666-30-9 | Oxadiazon | 63 | N | 7.1 | Calculated | Yes
23135-22-0 | Oxamyl | 320 | N | 0.88 | 2L or IMAC | Yes
42874-03-3 | Oxyfluorfen | 7.4 | C | 0.77 | Calculated | Yes
76738-62-0 | Paclobutrazol | 160 | N | 3.7 | Calculated | Yes
1910-42-5 | Paraquat Dichloride | 57 | N | 8.7 | Calculated | Yes
56-38-2 | Parathion | 76 | N | 4.2 | Calculated | Yes
1114-71-2 | Pebulate | 780 | N | 5.6 | Calculated | Yes
40487-42-1 | Pendimethalin | 3800 | N | 480 | Calculated | Yes
32534-81-9 | Pentabromodiphenyl Ether | 31 | N | 12 | Calculated | Yes
60348-60-9 | Pentabromodiphenyl ether, 2,2',4,4',5- (BDE-99) | 1.3 | N | 0.61 | Calculated | Yes
608-93-5 | Pentachlorobenzene | 13 | N | 0.85 | Calculated | Yes
76-01-7 | Pentachloroethane | 7.7 | C | 0.0037 | Calculated
82-68-8 | Pentachloronitrobenzene | 2.7 | C | 0.033 | Calculated | Yes
87-86-5 | Pentachlorophenol | 1 | C | 0.0083 | 2L or IMAC | Yes
78-11-5 | Pentaerythritol tetranitrate (PETN) | 110 | N | 0.24 | Calculated | Yes
10159-46-3 | Pentamethylphosphoramide (PMPA) | 1.3 | N | 0.0029 | Calculated | Yes
109-66-0 | Pentane, n- | 170 | N |  |  | Yes
Per- and Polyfluoroalkyl Substances (PFAS)
62037-80-3 | ~Ammonium perfluoro-2-methyl-3-oxahexanoate | 0.038 | N | 9.4e-05 | Calculated | Yes
13252-13-6 | ~Hexafluoropropylene oxide dimer acid (HFPO-DA) | 0.047 | N |  |  | Yes
45187-15-3 | ~Perfluorobutanesulfonate | 3.8 | N | 0.014 | Calculated | Yes
375-73-5 | ~Perfluorobutanesulfonic acid (PFBS) | 3.8 | N | 0.013 | HAL | Yes
108427-53-8 | ~Perfluorohexanesulfonate | 0.25 | N | 0.0012 | Calculated | Yes
355-46-4 | ~Perfluorohexanesulfonic acid (PFHxS) | 0.25 | N | 0.0012 | Calculated | Yes
72007-68-2 | ~Perfluorononanoate | 0.038 | N | 0.00029 | Calculated | Yes
375-95-1 | ~Perfluorononanoic acid (PFNA) | 0.038 | N | 0.00029 | Calculated | Yes
45298-90-6 | ~Perfluorooctanesulfonate | 0.025 | N | 0.00026 | Calculated | Yes
1763-23-1 | ~Perfluorooctanesulfonic acid (PFOS) | 0.025 | N | 0.00026 | Calculated | Yes
45285-51-6 | ~Perfluorooctanoate | 0.038 | N | 0.00018 | Calculated | Yes
335-67-1 | ~Perfluorooctanoic acid (PFOA) | 0.038 | N | 0.00018 | Calculated | Yes
29420-49-3 | ~Potassium Perfluorobutane Sulfonate | 3.8 | N | 0.033 | Calculated | Yes
2795-39-3 | ~Potassium perfluorooctanesulfonate | 0.025 | N | 0.0002 | Calculated | Yes
Perchlorates
7790-98-9 | ~Ammonium Perchlorate | 11 | N |  |  | Yes
7791-03-9 | ~Lithium Perchlorate | 11 | N |  |  | Yes
14797-73-0 | ~Perchlorate and Perchlorate Salts | 11 | N |  |  | Yes
7778-74-7 | ~Potassium Perchlorate | 11 | N |  |  | Yes
7601-89-0 | ~Sodium Perchlorate | 11 | N |  |  | Yes
52645-53-1 | Permethrin | 630 | N | 1700 | Calculated | Yes
62-44-2 | Phenacetin | 250 | C | 0.09 | Calculated
13684-63-4 | Phenmedipham | 3000 | N | 180 | Calculated | Yes
108-95-2 | Phenol | 3800 | N | 0.34 | 2L or IMAC | Yes
114-26-1 | Phenol, 2-(1-methylethoxy)-, methylcarbamate | 51 | N | 0.18 | Calculated | Yes
92-84-2 | Phenothiazine | 6.3 | N | 0.22 | Calculated | Yes
103-72-0 | Phenyl Isothiocyanate | 3.1 | N | 0.018 | Calculated | Yes
108-45-2 | Phenylenediamine, m- | 76 | N | 0.22 | Calculated | Yes
95-54-5 | Phenylenediamine, o- | 4.5 | C | 0.0016 | Calculated | Yes
106-50-3 | Phenylenediamine, p- | 13 | N | 0.037 | Calculated | Yes
90-43-7 | Phenylphenol, 2- | 290 | C | 5 | Calculated
298-02-2 | Phorate | 2.5 | N | 0.022 | 2L or IMAC | Yes
75-44-5 | Phosgene | 0.065 | N |  |  | Yes
732-11-6 | Phosmet | 250 | N | 0.62 | Calculated | Yes
7803-51-2 | Phosphine | 4.7 | N |  |  | Yes
7664-38-2 | Phosphoric Acid | 16000 | N |  |  | Yes
297-97-2 | Phosphorothioic acid, O,O-diethyl O-pyrazinyl ester
126-68-1 | Phosphorothioic acid, O,O,O-triethyl ester
7723-14-0 | Phosphorus, White | 0.31 | N | 0.0034 | Calculated | Yes
Phthalates
117-81-7 | ~Bis(2-ethylhexyl)phthalate | 39 | C | 14 | 2L or IMAC | Yes
85-68-7 | ~Butyl Benzyl Phthalate | 290 | C | 290 | 2L or IMAC | Yes
85-70-1 | ~Butylphthalyl Butylglycolate | 13000 | N | 3200 | Calculated | Yes
84-74-2 | ~Dibutyl Phthalate | 1300 | N | 35 | 2L or IMAC | Yes
84-66-2 | ~Diethyl Phthalate | 10000 | N | 49 | 2L or IMAC | Yes
131-11-3 | ~Dimethyl Phthalate
120-61-6 | ~Dimethylterephthalate | 1600 | N | 3.7 | Calculated | Yes
117-84-0 | ~Octyl Phthalate, di-N- | 130 | N | 560 | 2L or IMAC | Yes
100-21-0 | ~Phthalic Acid, p- | 6300 | N | 25 | Calculated | Yes
85-44-9 | ~Phthalic Anhydride | 25000 | N | 62 | Calculated | Yes
1918-02-1 | Picloram | 880 | N | 2.7 | Calculated | Yes
96-91-3 | Picramic Acid (2-Amino-4,6-dinitrophenol) | 1.3 | N | 0.0091 | 2L or IMAC | Yes
88-89-1 | Picric Acid (2,4,6-Trinitrophenol) | 25 | N | 1.3 | Calculated | Yes
29232-93-7 | Pirimiphos, Methyl | 9.2 | N | 0.097 | Calculated | Yes
36355-01-8 | Polybrominated Biphenyls | 0.018 | C |  |  | Yes
Polychlorinated Biphenyls (PCBs)
12674-11-2 | ~Aroclor 1016 | 0.82 | N | 0.94 | Calculated | Yes
11104-28-2 | ~Aroclor 1221 | 0.2 | C | 0.0059 | Calculated
11141-16-5 | ~Aroclor 1232 | 0.18 | C | 0.0059 | Calculated
53469-21-9 | ~Aroclor 1242 | 0.23 | C | 0.055 | Calculated
12672-29-6 | ~Aroclor 1248 | 0.23 | C | 0.054 | Calculated
11097-69-1 | ~Aroclor 1254 | 0.23 | N | 0.091 | Calculated | Yes
11096-82-5 | ~Aroclor 1260 | 0.24 | C | 0.24 | Calculated
11126-42-4 | ~Aroclor 5460 | 7 | N | 14 | Calculated | Yes
39635-31-9 | ~Heptachlorobiphenyl, 2,3,3',4,4',5,5'- (PCB 189) | 0.13 | C | 0.13 | Calculated | Yes
52663-72-6 | ~Hexachlorobiphenyl, 2,3',4,4',5,5'- (PCB 167) | 0.12 | C | 0.075 | Calculated | Yes
69782-90-7 | ~Hexachlorobiphenyl, 2,3,3',4,4',5'- (PCB 157) | 0.12 | C | 0.077 | Calculated | Yes
38380-08-4 | ~Hexachlorobiphenyl, 2,3,3',4,4',5- (PCB 156) | 0.12 | C | 0.077 | Calculated | Yes
32774-16-6 | ~Hexachlorobiphenyl, 3,3',4,4',5,5'- (PCB 169) | 0.00012 | C | 7.5e-05 | Calculated | Yes
65510-44-3 | ~Pentachlorobiphenyl, 2',3,4,4',5- (PCB 123) | 0.12 | C | 0.047 | Calculated | Yes
31508-00-6 | ~Pentachlorobiphenyl, 2,3',4,4',5- (PCB 118) | 0.12 | C | 0.046 | Calculated | Yes
32598-14-4 | ~Pentachlorobiphenyl, 2,3,3',4,4'- (PCB 105) | 0.12 | C | 0.047 | Calculated | Yes
74472-37-0 | ~Pentachlorobiphenyl, 2,3,4,4',5- (PCB 114) | 0.12 | C | 0.047 | Calculated | Yes
57465-28-8 | ~Pentachlorobiphenyl, 3,3',4,4',5- (PCB 126) | 3.6e-05 | C | 1.4e-05 | Calculated | Yes
1336-36-3 | ~Polychlorinated Biphenyls (high risk) | 0.23 | C | 0.055 | Calculated
1336-36-3 | ~Polychlorinated Biphenyls (low risk)
1336-36-3 | ~Polychlorinated Biphenyls (lowest risk)
32598-13-3 | ~Tetrachlorobiphenyl, 3,3',4,4'- (PCB 77) | 0.038 | C | 0.0084 | Calculated | Yes
70362-50-4 | ~Tetrachlorobiphenyl, 3,4,4',5- (PCB 81) | 0.012 | C | 0.0028 | Calculated | Yes
9016-87-9 | Polymeric Methylene Diphenyl Diisocyanate (PMDI) | 7400000 | N |  |  | Yes
Polynuclear Aromatic Hydrocarbons (PAHs)
83-32-9 | ~Acenaphthene | 720 | N | 16 | 2L or IMAC | Yes
208-96-8 | ~Acenaphthylene
120-12-7 | ~Anthracene | 3600 | N | 1300 | 2L or IMAC | Yes
56-55-3 | ~Benz[a]anthracene | 1.1 | C | 0.35 | 2L or IMAC
192-97-2 | ~Benzo(e)pyrene | 1.1 | N | 15 | Calculated | Yes
205-82-3 | ~Benzo(j)fluoranthene | 0.42 | C | 0.7 | Calculated
50-32-8 | ~Benzo[a]pyrene | 0.11 | C | 0.12 | 2L or IMAC | Yes
205-99-2 | ~Benzo[b]fluoranthene | 1.1 | C | 1.2 | 2L or IMAC
191-24-2 | ~Benzo[g,h,i]perylene
207-08-9 | ~Benzo[k]fluoranthene | 11 | C | 12 | 2L or IMAC
91-58-7 | ~Chloronaphthalene, Beta- | 960 | N | 58 | Calculated | Yes
218-01-9 | ~Chrysene | 110 | C | 36 | 2L or IMAC
53-70-3 | ~Dibenz[a,h]anthracene | 0.11 | C | 0.38 | 2L or IMAC
192-65-4 | ~Dibenzo(a,e)pyrene | 0.042 | C | 0.76 | Calculated
57-97-6 | ~Dimethylbenz(a)anthracene, 7,12- | 0.00046 | C | 0.0028 | Calculated
206-44-0 | ~Fluoranthene | 480 | N | 670 | 2L or IMAC | Yes
86-73-7 | ~Fluorene | 480 | N | 110 | 2L or IMAC | Yes
193-39-5 | ~Indeno[1,2,3-cd]pyrene | 1.1 | C | 3.9 | 2L or IMAC
90-12-0 | ~Methylnaphthalene, 1- | 18 | C | 0.11 | 2L or IMAC | Yes
91-57-6 | ~Methylnaphthalene, 2- | 48 | N | 3.1 | 2L or IMAC | Yes
91-20-3 | ~Naphthalene | 2.1 | C | 0.39 | 2L or IMAC | Yes
57835-92-4 | ~Nitropyrene, 4- | 0.42 | C | 0.1 | Calculated
85-01-8 | ~Phenanthrene
129-00-0 | ~Pyrene | 360 | N | 440 | 2L or IMAC | Yes
67747-09-5 | Prochloraz | 3.6 | C | 0.024 | Calculated | Yes
26399-36-0 | Profluralin | 94 | N | 51 | Calculated | Yes
1610-18-0 | Prometon | 190 | N | 1 | Calculated | Yes
7287-19-6 | Prometryn | 510 | N | 8.5 | Calculated | Yes
23950-58-5 | Pronamide | 950 | N | 11 | Calculated | Yes
1918-16-7 | Propachlor | 160 | N | 1.1 | Calculated | Yes
709-98-8 | Propanil | 63 | N | 0.39 | Calculated | Yes
2312-35-8 | Propargite | 2.9 | C | 0.27 | Calculated | Yes
107-19-7 | Propargyl Alcohol | 31 | N | 0.057 | Calculated | Yes
139-40-2 | Propazine | 250 | N | 2.5 | Calculated | Yes
122-42-9 | Propham | 250 | N | 1.8 | Calculated | Yes
60207-90-1 | Propiconazole | 1300 | N | 46 | Calculated | Yes
123-38-6 | Propionaldehyde | 16 | N |  |  | Yes
107-12-0 | Propionitrile
103-65-1 | Propyl benzene | 780 | N | 2.6 | 2L or IMAC | Yes
115-07-1 | Propylene | 470 | N |  |  | Yes
57-55-6 | Propylene Glycol | 250000 | N | 400 | 2L or IMAC | Yes
6423-43-4 | Propylene Glycol Dinitrate | 3300000 | N |  |  | Yes
107-98-2 | Propylene Glycol Monomethyl Ether | 8300 | N | 20 | Calculated | Yes
75-56-9 | Propylene Oxide | 2.1 | C | 0.00061 | Calculated | Yes
110-86-1 | Pyridine | 16 | N | 0.048 | Calculated | Yes
13593-03-8 | Quinalphos | 6.3 | N | 0.6 | Calculated | Yes
91-22-5 | Quinoline | 0.18 | C | 0.00077 | Calculated
76578-14-8 | Quizalofop-ethyl | 110 | N | 20 | Calculated | Yes
E715557 | Refractory Ceramic Fibers (units in fibers)
10453-86-8 | Resmethrin | 380 | N | 2600 | Calculated | Yes
299-84-3 | Ronnel | 780 | N | 64 | Calculated | Yes
83-79-4 | Rotenone | 51 | N | 290 | Calculated | Yes
94-59-7 | Safrole | 0.55 | C | 0.002 | Calculated
7783-00-8 | Selenious Acid | 78 | N |  |  | Yes
7782-49-2 | Selenium | 78 | N | 2.1 | 2L or IMAC | Yes
7446-34-6 | Selenium Sulfide | 78 | N |  |  | Yes
74051-80-2 | Sethoxydim | 1800 | N | 180 | Calculated | Yes
7631-86-9 | Silica (crystalline, respirable) | 37000000 | N |  |  | Yes
7440-22-4 | Silver | 78 | N | 3.4 | 2L or IMAC | Yes
122-34-9 | Simazine | 4.5 | C | 0.039 | 2L or IMAC | Yes
62476-59-9 | Sodium Acifluorfen | 160 | N | 14 | Calculated | Yes
26628-22-8 | Sodium Azide | 63 | N |  |  | Yes
148-18-5 | Sodium Diethyldithiocarbamate | 2 | C | 0.0016 | Calculated | Yes
7681-49-4 | Sodium Fluoride | 780 | N | 530 | Calculated | Yes
62-74-8 | Sodium Fluoroacetate | 0.25 | N | 0.00057 | Calculated | Yes
13718-26-8 | Sodium Metavanadate | 16 | N |  |  | Yes
13472-45-2 | Sodium Tungstate | 13 | N |  |  | Yes
10213-10-2 | Sodium Tungstate Dihydrate | 13 | N |  |  | Yes
961-11-5 | Stirofos (Tetrachlorovinphos) | 23 | C | 0.086 | Calculated | Yes
7440-24-6 | Strontium, Stable | 9400 | N | 1400 | 2L or IMAC | Yes
57-24-9 | Strychnine | 3.8 | N | 0.46 | Calculated | Yes
100-42-5 | Styrene | 1200 | N | 1.5 | 2L or IMAC | Yes
57964-39-3 | Styrene-Acrylonitrile (SAN) Trimer (THNA isomer) | 38 | N |  |  | Yes
57964-40-6 | Styrene-Acrylonitrile (SAN) Trimer (THNP isomer) | 38 | N |  |  | Yes
18496-25-8 | Sulfide
126-33-0 | Sulfolane | 13 | N | 0.031 | Calculated | Yes
80-07-9 | Sulfonylbis(4-chlorobenzene), 1,1'- | 10 | N | 0.66 | Calculated | Yes
7446-11-9 | Sulfur Trioxide | 12000000 | N |  |  | Yes
7664-93-9 | Sulfuric Acid | 12000000 | N |  |  | Yes
140-57-8 | Sulfurous acid, 2-chloroethyl 2-[4-(1,1-dimethylethyl)phenoxy]-1-methylethyl ester | 22 | C | 0.32 | Calculated | Yes
21564-17-0 | TCMTB | 380 | N | 29 | Calculated | Yes
34014-18-1 | Tebuthiuron | 880 | N | 2.8 | Calculated | Yes
3383-96-8 | Temephos | 250 | N | 530 | Calculated | Yes
5902-51-2 | Terbacil | 160 | N | 0.55 | Calculated | Yes
13071-79-9 | Terbufos | 0.39 | N | 0.0077 | Calculated | Yes
886-50-0 | Terbutryn | 13 | N | 0.2 | Calculated | Yes
540-88-5 | Tert-Butyl Acetate | 8.6 | C | 0.032 | Calculated
5436-43-1 | Tetrabromodiphenyl ether, 2,2',4,4'- (BDE-47) | 1.3 | N | 0.37 | Calculated | Yes
95-94-3 | Tetrachlorobenzene, 1,2,4,5- | 0.47 | N | 0.19 | 2L or IMAC | Yes
630-20-6 | Tetrachloroethane, 1,1,1,2- | 2.1 | C | 0.0076 | 2L or IMAC | Yes
79-34-5 | Tetrachloroethane, 1,1,2,2- | 0.64 | C | 0.0016 | 2L or IMAC | Yes
127-18-4 | Tetrachloroethylene | 17 | N | 0.0063 | 2L or IMAC | Yes
58-90-2 | Tetrachlorophenol, 2,3,4,6- | 380 | N | 3 | 2L or IMAC | Yes
5216-25-1 | Tetrachlorotoluene, p- alpha, alpha, alpha- | 0.043 | C | 0.00015 | Calculated | Yes
3689-24-5 | Tetraethyl Dithiopyrophosphate | 6.3 | N | 0.051 | Calculated | Yes
811-97-2 | Tetrafluoroethane, 1,1,1,2- | 22000 | N |  |  | Yes
16853-36-4 | Tetramethylphosphoramide, -N,N,N',N" (TMPA) | 1.3 | N |  |  | Yes
479-45-8 | Tetryl (Trinitrophenylmethylnitramine) | 31 | N | 2.6 | Calculated | Yes
1314-32-5 | Thallic Oxide | 0.31 | N |  |  | Yes
10102-45-1 | Thallium (I) Nitrate | 0.16 | N |  |  | Yes
7440-28-0 | Thallium (Soluble Salts) | 0.16 | N | 2.8 | 2L or IMAC | Yes
563-68-8 | Thallium Acetate | 0.16 | N | 0.00028 | Calculated | Yes
6533-73-9 | Thallium Carbonate | 0.25 | N | 0.00029 | Calculated | Yes
7791-12-0 | Thallium Chloride | 0.16 | N |  |  | Yes
12039-52-0 | Thallium Selenite | 0.16 | N |  |  | Yes
7446-18-6 | Thallium Sulfate | 0.31 | N |  |  | Yes
79277-27-3 | Thifensulfuron-methyl | 540 | N | 1.8 | Calculated | Yes
28249-77-6 | Thiobencarb | 130 | N | 4.8 | Calculated | Yes
111-48-8 | Thiodiglycol | 1100 | N | 2 | Calculated | Yes
39196-18-4 | Thiofanox | 3.8 | N | 0.014 | Calculated | Yes
23564-05-8 | Thiophanate, Methyl | 45 | C | 0.05 | Calculated | Yes
137-26-8 | Thiram | 190 | N | 3 | Calculated | Yes
7440-31-5 | Tin | 9400 | N | 10000 | 2L or IMAC | Yes
7550-45-0 | Titanium Tetrachloride | 1200000 | N |  |  | Yes
108-88-3 | Toluene | 990 | N | 8.3 | 2L or IMAC | Yes
584-84-9 | Toluene-2,4-diisocyanate | 1.4 | N | 0.27 | Calculated | Yes
95-70-5 | Toluene-2,5-diamine | 2.5 | N | 0.0012 | Calculated | Yes
91-08-7 | Toluene-2,6-diisocyanate | 1.1 | N | 0.28 | Calculated | Yes
2687-25-4 | Toluenediamine, 2,3- | 1.3 | N | 0.0044 | Calculated | Yes
496-72-0 | Toluenediamine, 3,4- | 1.3 | N | 0.0044 | Calculated | Yes
99-94-5 | Toluic Acid, p- | 63 | N | 0.18 | 2L or IMAC | Yes
95-53-4 | Toluidine, o- (Methylaniline, 2-) | 34 | C | 0.019 | Calculated
106-49-0 | Toluidine, p- | 18 | C | 0.0099 | Calculated | Yes
E1790670 | Total Petroleum Hydrocarbons (Aliphatic High) | 47000 | N |  |  | Yes
E1790666 | Total Petroleum Hydrocarbons (Aliphatic Low) | 51 | N | 5.6 | 2L or IMAC | Yes
E1790668 | Total Petroleum Hydrocarbons (Aliphatic Medium) | 20 | N | 190 | 2L or IMAC | Yes
E1790676 | Total Petroleum Hydrocarbons (Aromatic High) | 3.6 | N |  |  | Yes
E1790674 | Total Petroleum Hydrocarbons (Aromatic Medium) | 62 | N |  |  | Yes
8001-35-2 | Toxaphene | 0.49 | C | 0.093 | 2L or IMAC | Yes
E1841606 | Toxaphene, Weathered | 0.38 | N | 0.65 | Calculated | Yes
66841-25-6 | Tralomethrin | 95 | N | 400 | Calculated | Yes
688-73-3 | Tri-n-butyltin | 4.7 | N | 0.91 | Calculated | Yes
102-76-1 | Triacetin | 1000000 | N | 3200 | Calculated | Yes
43121-43-3 | Triadimefon | 430 | N | 3.8 | Calculated | Yes
2303-17-5 | Triallate | 9.7 | C | 0.022 | Calculated | Yes
82097-50-5 | Triasulfuron | 130 | N | 1.5 | Calculated | Yes
101200-48-0 | Tribenuron-methyl | 100 | N | 0.44 | Calculated | Yes
615-54-3 | Tribromobenzene, 1,2,4- | 78 | N | 1 | Calculated | Yes
118-79-6 | Tribromophenol, 2,4,6- | 110 | N | 2.3 | Calculated | Yes
78-48-8 | Tribufos | 2.5 | N | 0.14 | Calculated | Yes
126-73-8 | Tributyl Phosphate | 60 | C | 0.38 | Calculated | Yes
E1790678 | Tributyltin Compounds | 3.8 | N |  |  | Yes
56-35-9 | Tributyltin Oxide | 3.8 | N | 2200 | Calculated | Yes
10025-85-1 | Trichloramine
76-13-1 | Trichloro-1,2,2-trifluoroethane, 1,1,2- | 1400 | N | 9800 | 2L or IMAC | Yes
76-03-9 | Trichloroacetic Acid | 7.8 | C | 0.0021 | Calculated | Yes
33663-50-2 | Trichloroaniline HCl, 2,4,6- | 19 | C | 0.066 | Calculated
634-93-5 | Trichloroaniline, 2,4,6- | 0.38 | N | 0.038 | Calculated | Yes
87-61-6 | Trichlorobenzene, 1,2,3- | 13 | N | 0.33 | Calculated | Yes
120-82-1 | Trichlorobenzene, 1,2,4- | 12 | N | 4.1 | 2L or IMAC | Yes
71-55-6 | Trichloroethane, 1,1,1- | 1700 | N | 1.4 | 2L or IMAC | Yes
79-00-5 | Trichloroethane, 1,1,2- | 0.32 | N | 0.0039 | 2L or IMAC | Yes
79-01-6 | Trichloroethylene | 0.87 | N | 0.021 | 2L or IMAC | Yes
75-69-4 | Trichlorofluoromethane | 4700 | N | 25 | 2L or IMAC | Yes
95-95-4 | Trichlorophenol, 2,4,5- | 1300 | N | 4.3 | 2L or IMAC | Yes
88-06-2 | Trichlorophenol, 2,4,6- | 13 | N | 0.077 | 2L or IMAC | Yes
93-76-5 | Trichlorophenoxyacetic Acid, 2,4,5- | 130 | N | 0.58 | Calculated | Yes
93-72-1 | Trichlorophenoxypropionic acid, -2,4,5 | 100 | N | 0.55 | 2L or IMAC | Yes
598-77-6 | Trichloropropane, 1,1,2- | 78 | N | 0.27 | Calculated | Yes
96-18-4 | Trichloropropane, 1,2,3- | 0.0051 | C | 4.3e-05 | 2L or IMAC | Yes
96-19-5 | Trichloropropene, 1,2,3- | 0.16 | N | 0.21 | Calculated | Yes
1330-78-5 | Tricresyl Phosphate (TCP) | 250 | N | 260 | Calculated | Yes
58138-08-2 | Tridiphane | 38 | N | 3 | Calculated | Yes
121-44-8 | Triethylamine | 25 | N |  |  | Yes
112-27-6 | Triethylene Glycol | 25000 | N | 62 | Calculated | Yes
420-46-2 | Trifluoroethane, 1,1,1- | 3100 | N |  |  | Yes
1582-09-8 | Trifluralin | 90 | C | 3 | Calculated | Yes
512-56-1 | Trimethyl Phosphate | 27 | C | 0.0077 | Calculated | Yes
526-73-8 | Trimethylbenzene, 1,2,3- | 70 | N | 2.1 | Calculated | Yes
95-63-6 | Trimethylbenzene, 1,2,4- | 63 | N | 12 | 2L or IMAC | Yes
108-67-8 | Trimethylbenzene, 1,3,5- | 56 | N | 11 | 2L or IMAC | Yes
25167-70-8 | Trimethylpentene, 2,4,4- | 160 | N | 4.7 | Calculated | Yes
99-35-4 | Trinitrobenzene, 1,3,5- | 450 | N | 15 | Calculated | Yes
118-96-7 | Trinitrotoluene, 2,4,6- | 7.3 | N | 0.14 | Calculated | Yes
791-28-6 | Triphenylphosphine Oxide | 250 | N | 12 | Calculated | Yes
13674-87-8 | Tris(1,3-Dichloro-2-propyl) Phosphate | 250 | N | 63 | Calculated | Yes
13674-84-5 | Tris(1-chloro-2-propyl)phosphate | 130 | N | 4.8 | Calculated | Yes
126-72-7 | Tris(2,3-dibromopropyl)phosphate | 0.28 | C | 0.006 | Calculated
115-96-8 | Tris(2-chloroethyl)phosphate | 27 | C | 0.034 | Calculated | Yes
78-42-2 | Tris(2-ethylhexyl)phosphate | 170 | C | 1100 | Calculated | Yes
7440-33-7 | Tungsten | 13 | N | 8.4 | Calculated | Yes
7440-61-1 | Uranium | 3.1 | N | 6.3 | Calculated | Yes
51-79-6 | Urethane | 0.12 | C | 0.00016 | Calculated
1314-62-1 | Vanadium Pentoxide | 140 | N |  |  | Yes
7440-62-2 | Vanadium and Compounds | 78 | N | 140 | 2L or IMAC | Yes
1929-77-7 | Vernolate | 16 | N | 0.11 | Calculated | Yes
50471-44-8 | Vinclozolin | 15 | N | 0.13 | Calculated | Yes
108-05-4 | Vinyl Acetate | 190 | N | 0.37 | 2L or IMAC | Yes
593-60-2 | Vinyl Bromide | 0.27 | C |  |  | Yes
75-01-4 | Vinyl Chloride | 0.061 | C | 0.00021 | 2L or IMAC | Yes
81-81-2 | Warfarin | 3.8 | N | 0.044 | Calculated | Yes
108-38-3 | Xylene, m- | 120 | N | 9.8 | 2L or IMAC | Yes
95-47-6 | Xylene, o- | 140 | N | 9.8 | 2L or IMAC | Yes
106-42-3 | Xylene, p- | 120 | N | 9.8 | 2L or IMAC | Yes
1330-20-7 | Xylenes | 120 | N | 9.9 | 2L or IMAC | Yes
1314-84-7 | Zinc Phosphide | 4.7 | N |  |  | Yes
7440-66-6 | Zinc and Compounds | 4700 | N | 1200 | 2L or IMAC | Yes
12122-67-7 | Zineb | 630 | N | 20 | Calculated | Yes
7440-67-7 | Zirconium | 1.3 | N | 17 | Calculated | Yes