## Option 1
Calculator: Estimate NPDES Permit Limitations based on the Dissolved Water Quality Standards and Stream & Effluent Hardness
FACILITY: |  |  | PERMIT #: |  | DATE: | CALC BY:
Average Stream Flow | Receiving Stream summer 7Q10 (CFS) | Receiving Stream summer 7Q10 (MGD) | Rec. Stream | NPDES | Total Suspended Solids (mg/L) | Total Hardness (CaCO3, mg/L) | IWC - Instream Wastewater Concentration (Chronic) | IWC - Instream Wastewater Concentration (Acute) | Average Upstream Hardness | Average Effluent Hardness
(CFS) |  |  | 1Q10 | Flow Limit
|  |  | [MGD] | [MGD]
|  | 0 | 0 |  | 10 | #DIV/0! | #DIV/0! | #DIV/0!
Class C, C-NSW, C-Swamp, and B streams | [8 empty] | HQW streams
| 2 | 3 | 4 | 5 | 6 | 7 | 8 |  | 9 | 10
| Dissolved Water Quality Criteria (function of total hardness) |  | Translators- using EPA Default Partition Coefficients (streams) | Total Metal (allocated to permittee) Diss. Metal ÷ Translator |  | Estimated NPDES Permit Limits [Total Metal ÷ IWC] |  |  | Estimated NPDES Permit Limits [Total Metal ÷ IWC]
| Chronic | Acute |  | Chronic | Acute | Chronic | Acute |  | Chronic | Acute
PARAMETER* | [ug/l] | [ug/l] |  | [ug/l] | [ug/l] | [ug/l] | [ug/l] |  | [ug/l] | [ug/l]
Arsenic | 150 | 340 | 1 | 150 | 340 | #DIV/0! | #DIV/0! |  | #DIV/0! | #DIV/0!
Arsenic (HH / WS) | 10 | N/A | 1 | 10 | N/A | #DIV/0! | N/A |  | #DIV/0! | N/A
Beryllium | 6.5 | 65 | 1 | 6.5 | 65 | #DIV/0! | #DIV/0! |  | #DIV/0! | #DIV/0!
Cadmium (a) | #DIV/0! | #DIV/0! | 0.2525 | #DIV/0! | #DIV/0! | #DIV/0! | #DIV/0! |  | #DIV/0! | #DIV/0!
Chlorides (WS) | 250000 | N/A | 1 | 250000 | N/A | #DIV/0! | N/A |  | #DIV/0! | N/A
Chromium III (a) | #DIV/0! | #DIV/0! | 0.20226 | #DIV/0! | #DIV/0! | #DIV/0! | #DIV/0! |  | #DIV/0! | #DIV/0!
Chromium VI | 11 | 16 | 1 | 11 | 16 | #DIV/0! | #DIV/0! |  | #DIV/0! | #DIV/0!
Chromium, Total | N/A | N/A | N/A | N/A | N/A | N/A | N/A |  | N/A | N/A
Copper (a) | #DIV/0! | #DIV/0! | 0.3476 | #DIV/0! | #DIV/0! | #DIV/0! | #DIV/0! |  | #DIV/0! | #DIV/0!
Cyanide | 5 | 22 | 1 | 5 | 22 | #DIV/0! | #DIV/0! |  | #DIV/0! | #DIV/0!
Flouride | 1800 | N/A | 1 | 1800 | N/A | #DIV/0! | N/A |  | #DIV/0! | N/A
Lead (a) | #DIV/0! | #DIV/0! | 0.1839 | #DIV/0! | #DIV/0! | #DIV/0! | #DIV/0! |  | #DIV/0! | #DIV/0!
Mercury | 0.012 | N/A | 1 | 0.012 | N/A | #DIV/0! | N/A |  | #DIV/0! | N/A
Molybdenum (WS) | 160 | N/A | 1 | 160 | N/A | #DIV/0! | N/A |  | #DIV/0! | N/A
Nickel (a)** | #DIV/0! | #DIV/0! | 0.43232 | #DIV/0! | #DIV/0! | #DIV/0! | #DIV/0! |  | #DIV/0! | #DIV/0!
Nickel (WS) | 25 | N/A | 1 | 25 | N/A | #DIV/0! | N/A |  | #DIV/0! | N/A
Selenium | 5 | 56 | 1 | 5 | 56 | #DIV/0! | #DIV/0! |  | #DIV/0! | #DIV/0!
Silver (a) | 0.06 | #DIV/0! | 1 | 0.06 | #DIV/0! | #DIV/0! | #DIV/0! |  | #DIV/0! | #DIV/0!
Zinc (a) | #DIV/0! | #DIV/0! | 0.28799 | #DIV/0! | #DIV/0! | #DIV/0! | #DIV/0! |  | #DIV/0! | #DIV/0!
Cadmium(trout streams) | #DIV/0! | 0.51 | 0.2525 | #DIV/0! | 2.0198 | #DIV/0! | #DIV/0! |  | #DIV/0! | #DIV/0!
a. Denotes metals for which Aquatic Life Criteria are expressed as a function of total hardness.
*Arsenic has a Human Health standard of 10 ug/L is more stingent than the freshwater standards. The Permit limit for arsenic would be determined by taking the Human Health Standard and dividing it by an IWC based on the mean annual flow of the receiving stream and the permitted plant flow.
IWC = Permitted Flow ÷ (Permitted Flow + mean annual average)
** Nickel has a Water Supply standard of 25 ug/L and in most cases is more stringent than the freshwater standard. The Permit limit for nickel using the 25 ug/L WS standard would be determined by dividing 25 by an IWC based on the 7Q10 summer flow of the receiving stream and the permitted flow.
IWC = Permitted Flow ÷ (Permitted Flow + 7Q10 summer)
A fixed value of 10 mg/L will be used for TSS.